## Revision history
20230801 | Change QFN48 pin define (for M485YIDAE 力子光電) remove PC14 , Add VREF change "VBAT" PIN NAME to VDD (LAG018 VBAT feature have bug) | MR10 cfwu3

## MFP
PAD# | QFN33 (5*5) | QFN33 (USB1.1) (5*5) | LQFP48 (7*7) | LQFP48 (USB1.1) (7*7) | LQFP48 (USB2.0) (7*7) | LQFP48 (OPA*3) (7*7) | QFN48 (USB1.1) (5*5) | WLCSP49 (3.2*3.2) | WLCSP49 (USB1.1) (3.2*3.2) | WLCSP49 (USB2.0) (3.2*3.2) | LQFP64 (7*7) | LQFP64 (USB1.1) (7*7) | LQFP64 (USB2.0) (7*7) | LQFP64 (USB2.0+1.1) (7*7) | LQFP64 (OPA*3) (7*7) | LQFP100 (14*14) | LQFP100 (USB2.0+1.1) (14*14) | LQFP128 (14*14) | LQFP128 (USB1.1) (14*14) | LQFP128 (USB2.0+1.1) (14*14) | LQFP144 (USB2.0+1.1) (20*20) | Test Mode | PAD NAME | PIN NAME | MFP1 | MFP2 | MFP3 | MFP4 | MFP5 | MFP6 | MFP7 | MFP8 | MFP9 | MFP10 | MFP11 | MFP12 | MFP13 | MFP14 | MFP15 | ADC | DAC | ACMP0 | ACMP1 | OPA
1 | 1 | 1 | 1 | 1 | 1 |  | 3 | D3 | D3 | D3 | 2 | 2 | 2 | 2 | 1 | 1 | 1 | 1 | 1 | 1 | 1 | v | GPB[5] | PB.5 | Analog0 | EBI_ADR0 | SD0_DAT3 | EMAC_RMII_REFCLK | SPI1_MISO | I2C0_SCL | UART5_TXD | USCI1_CTL0 | SC0_CLK | I2S0_BCLK | EPWM0_CH0 |  |  | TM0 | INT0 | EADC0_CH5 |  |  | ACMP1_N
2 | 2 | 2 | 2 | 2 | 2 |  | 4 | C2 | C2 | C2 | 3 | 3 | 3 | 3 | 2 | 2 | 2 | 2 | 2 | 2 | 2 | v | GPB[4] | PB.4 | Analog1 | EBI_ADR1 | SD0_DAT2 | EMAC_RMII_RXD0 | SPI1_MOSI | I2C0_SDA | UART5_RXD | USCI1_CTL1 | SC0_DAT | I2S0_MCLK | EPWM0_CH1 |  |  | TM1 | INT1 | EADC0_CH4 |  |  | ACMP1_P1
3 | 3 | 3 | 3 | 3 | 3 |  | 5 | B1 | B1 | B1 | 4 | 4 | 4 | 4 | 3 | 3 | 3 | 3 | 3 | 3 | 3 | v | GPB[3] | PB.3 | Analog2 | EBI_ADR2 | SD0_DAT1 | EMAC_RMII_RXD1 | SPI1_CLK | UART1_TXD | UART5_nRTS | USCI1_DAT1 | SC0_RST | I2S0_DI | EPWM0_CH2 |  |  | TM2 | INT2 | EADC0_CH3 |  | ACMP0_N
4 | 4 | 4 | 4 | 4 | 4 | 1 | 6 | E3 | E3 | E3 | 5 | 5 | 5 | 5 | 4 | 4 | 4 | 4 | 4 | 4 | 4 | v | GPB[2] | PB.2 | Analog3 | EBI_ADR3 | SD0_DAT0 | EMAC_RMII_CRSDV | SPI1_SS | UART1_RXD | UART5_nCTS | USCI1_DAT0 | SC0_PWR | I2S0_DO | EPWM0_CH3 |  |  | TM3 | INT3 | EADC0_CH2 |  | ACMP0_P1 |  | OPA0_O
5 | [15 empty] | 5 | 5 | 5 | 5 | 5 | 5 |  | GPC[12] | PC.12 | MFP2: EBI_ADR4; MFP3: UART0_TXD; MFP4: I2C0_SCL; MFP6: SPI3_MISO; MFP9: SC0_nCD; MFP11: ECAP1_IC2; MFP12: EPWM1_CH0; MFP14: ACMP0_O
6 | [15 empty] | 6 | 6 | 6 | 6 | 6 | 6 |  | GPC[11] | PC.11 | MFP2: EBI_ADR5; MFP3: UART0_RXD; MFP4: I2C0_SDA; MFP6: SPI3_MOSI; MFP11: ECAP1_IC1; MFP12: EPWM1_CH1; MFP14: ACMP1_O
7 | [15 empty] | 7 | 7 | 7 | 7 | 7 | 7 |  | GPC[10] | PC.10 | MFP2: EBI_ADR6; MFP6: SPI3_CLK; MFP7: UART3_TXD; MFP9: CAN1_TXD; MFP11: ECAP1_IC0; MFP12: EPWM1_CH2
8 | [15 empty] | 8 | 8 | 8 | 8 | 8 | 8 |  | GPC[9] | PC.9 | MFP2: EBI_ADR7; MFP6: SPI3_SS; MFP7: UART3_RXD; MFP9: CAN1_RXD; MFP12: EPWM1_CH3
9 | 5 | 5 | 5 | 5 | 5 | 2 | 7 | D2 | D2 | D2 | 6 | 6 | 6 | 6 | 5 | 9 | 9 | 9 | 9 | 9 | 9 | v | GPB[1] | PB.1 | Analog4 | EBI_ADR8 | SD0_CLK | EMAC_RMII_RXERR | SPI1_I2SMCLK | SPI3_I2SMCLK | UART2_TXD | USCI1_CLK | I2C1_SCL | I2S0_LRCK | EPWM0_CH4 | EPWM1_CH4 | EPWM0_BRAKE0 |  |  | EADC0_CH1 |  |  |  | OPA0_N
10 | 6 | 6 | 6 | 6 | 6 | 3 | 8 | C1 | C1 | C1 | 7 | 7 | 7 | 7 | 6 | 10 | 10 | 10 | 10 | 10 | 10 | v | GPB[0] | PB.0 | Analog5 | EBI_ADR9 | SD0_CMD |  |  |  | UART2_RXD | SPI0_I2SMCLK | I2C1_SDA |  | EPWM0_CH5 | EPWM1_CH5 | EPWM0_BRAKE1 |  |  | EADC0_CH0 |  |  |  | OPA0_P
11 | [15 empty] | 11 | 11 | 11 | 11 | 11 | 11 |  | VSSPST | VSS
12 | [15 empty] | 12 | 12 | 12 | 12 | 12 | 12 |  | VDDPST | VDD
13 |  |  | 7 | 7 | 7 | 4 | 9 | D1 | D1 | D1 | 8 | 8 | 8 | 8 | 7 | 13 | 13 | 13 | 13 | 13 | 13 | v | GPA[11] | PA.11 | Analog6 | EBI_nRD | SC2_PWR | SPI2_SS | SD1_DAT3 | USCI0_CLK | I2C2_SCL |  | BPWM0_CH0 | EPWM0_SYNC_OUT |  |  | TM0_EXT | DAC1_ST |  |  |  | ACMP0_P0
14 |  |  | 8 | 8 | 8 | 5 | 10 | E2 | E2 | E2 | 9 | 9 | 9 | 9 | 8 | 14 | 14 | 14 | 14 | 14 | 14 | v | GPA[10] | PA.10 | Analog7 | EBI_nWR | SC2_RST | SPI2_CLK | SD1_DAT2 | USCI0_DAT0 | I2C2_SDA |  | BPWM0_CH1 | QEI1_INDEX | ECAP0_IC0 |  | TM1_EXT | DAC0_ST | SWDH_CLK |  |  |  | ACMP1_P0 | OPA1_O
15 |  |  | 9 | 9 | 9 | 6 |  | E1 | E1 | E1 | 10 | 10 | 10 | 10 | 9 | 15 | 15 | 15 | 15 | 15 | 15 | v | GPA[9] | PA.9 | Analog8 | EBI_MCLK | SC2_DAT | SPI2_MISO | SD1_DAT1 | USCI0_DAT1 | UART1_TXD |  | BPWM0_CH2 | QEI1_A | ECAP0_IC1 |  | TM2_EXT |  | SWDH_DAT |  |  |  |  | OPA1_N
16 |  |  | 10 | 10 | 10 | 7 |  | F2 | F2 | F2 | 11 | 11 | 11 | 11 | 10 | 16 | 16 | 16 | 16 | 16 | 16 | v | GPA[8] | PA.8 | Analog9 | EBI_ALE | SC2_CLK | SPI2_MOSI | SD1_DAT0 | USCI0_CTL1 | UART1_RXD |  | BPWM0_CH3 | QEI1_B | ECAP0_IC2 |  | TM3_EXT |  | INT4 |  |  |  |  | OPA1_P
17 | [17 empty] | 17 | 17 | 17 | 17 |  | GPC[13] | PC.13 |  | EBI_ADR10 | SC2_nCD | SPI2_I2SMCLK | CAN1_TXD | USCI0_CTL0 | UART2_TXD |  | BPWM0_CH4 |  |  |  | CLKO | EADC0_ST
18 | [5 empty] | 8 | [8 empty] | 11 | 17 | 17 | 18 | 18 | 18 | 18 |  | GPD[12] | PD.12 | Analog10 | EBI_nCS0 |  |  | CAN1_RXD |  | UART2_RXD |  | BPWM0_CH5 | QEI0_INDEX |  |  | CLKO | EADC0_ST | INT5 |  |  |  |  | OPA2_O
19 | [5 empty] | 9 | [8 empty] | 12 | 18 | 18 | 19 | 19 | 19 | 19 |  | GPD[11] | PD.11 | MFP1: Analog11; MFP2: EBI_nCS1; MFP3: UART1_TXD; MFP4: CAN0_TXD; MFP10: QEI0_A; MFP15: INT6 |  |  |  |  | OPA2_N
20 | [5 empty] | 10 | [8 empty] | 13 | 19 | 19 | 20 | 20 | 20 | 20 |  | GPD[10] | PD.10 | MFP1: Analog12; MFP2: EBI_nCS2; MFP3: UART1_RXD; MFP4: CAN0_RXD; MFP10: QEI0_B; MFP15: INT7 |  |  |  |  | OPA2_P
21 | [20 empty] | 21 |  | VSSPST | VSS
22 | [20 empty] | 22 |  | VDDPST | VDD
23 | [20 empty] | 23 |  | GPG[0] | PG.0 | MFP2: EBI_ADR8; MFP4: I2C0_SCL; MFP5: I2C1_SMBAL; MFP6: UART2_RXD; MFP7: CAN1_TXD; MFP8: UART1_TXD
24 | [20 empty] | 24 |  | GPG[1] | PG.1 | MFP2: EBI_ADR9; MFP3: SPI2_I2SMCLK; MFP4: I2C0_SDA; MFP5: I2C1_SMBSUS; MFP6: UART2_TXD; MFP7: CAN1_RXD; MFP8: UART1_RXD
25 | [17 empty] | 21 | 21 | 21 | 25 |  | GPG[2] | PG.2 | MFP2: EBI_ADR11; MFP3: SPI2_SS; MFP4: I2C0_SMBAL; MFP5: I2C1_SCL; MFP13: TM0
26 | [17 empty] | 22 | 22 | 22 | 26 |  | GPG[3] | PG.3 | MFP2: EBI_ADR12; MFP3: SPI2_CLK; MFP4: I2C0_SMBSUS; MFP5: I2C1_SDA; MFP13: TM1
27 | [17 empty] | 23 | 23 | 23 | 27 |  | GPG[4] | PG.4 | MFP2: EBI_ADR13; MFP3: SPI2_MISO; MFP13: TM2
28 | [17 empty] | 24 | 24 | 24 | 28 |  | GPF[11] | PF.11 | MFP2: EBI_ADR14; MFP3: SPI2_MOSI; MFP10: TAMPER5; MFP13: TM3
29 | [17 empty] | 25 | 25 | 25 | 29 |  | GPF[10] | PF.10 | MFP2: EBI_ADR15; MFP3: SC0_nCD; MFP4: I2S0_BCLK; MFP5: SPI0_I2SMCLK; MFP10: TAMPER4
30 | [17 empty] | 26 | 26 | 26 | 30 |  | GPF[9] | PF.9 | MFP2: EBI_ADR16; MFP3: SC0_PWR; MFP4: I2S0_MCLK; MFP5: SPI0_SS; MFP10: TAMPER3
31 | [17 empty] | 27 | 27 | 27 | 31 |  | GPF[8] | PF.8 | MFP2: EBI_ADR17; MFP3: SC0_RST; MFP4: I2S0_DI; MFP5: SPI0_CLK; MFP10: TAMPER2
32 | [15 empty] | 20 | 20 | 28 | 28 | 28 | 32 |  | GPF[7] | PF.7 | MFP2: EBI_ADR18; MFP3: SC0_DAT; MFP4: I2S0_DO; MFP5: SPI0_MISO; MFP6: UART4_TXD; MFP10: TAMPER1
33 | [10 empty] | 12 | 12 | 12 | 12 |  | 21 | 21 | 29 | 29 | 29 | 33 |  | GPF[6] | PF.6 | MFP2: EBI_ADR19; MFP3: SC0_CLK; MFP4: I2S0_LRCK; MFP5: SPI0_MOSI; MFP6: UART4_RXD; MFP7: EBI_nCS0; MFP10: TAMPER0
34 | [10 empty] | 13 | 13 | 13 | 13 |  | 22 | 22 | 30 | 30 | 30 | 34 |  | VBAT | VDD
35 | 7 | 7 | 11 | 11 | 11 | 11 | 11 | F1 | F1 | F1 | 14 | 14 | 14 | 14 | 14 | 23 | 23 | 31 | 31 | 31 | 35 | v | GPF[5] | PF.5 | MFP2: UART2_RXD; MFP4: UART2_nCTS; MFP8: BPWM0_CH4; MFP9: EPWM0_SYNC_OUT; MFP10: X32_IN; MFP11: EADC0_ST
36 | 8 | 8 | 12 | 12 | 12 | 12 | 12 | G1 | G1 | G1 | 15 | 15 | 15 | 15 | 15 | 24 | 24 | 32 | 32 | 32 | 36 | v | GPF[4] | PF.4 | MFP2: UART2_TXD; MFP4: UART2_nRTS; MFP8: BPWM0_CH5; MFP10: X32_OUT
37 | [20 empty] | 37 |  | GPH[0] | PH.0 | MFP2: EBI_ADR7; MFP4: UART5_TXD; MFP13: TM0_EXT
38 | [20 empty] | 38 |  | GPH[1] | PH.1 | MFP2: EBI_ADR6; MFP4: UART5_RXD; MFP13: TM1_EXT
39 | [20 empty] | 39 |  | GPH[2] | PH.2 | MFP2: EBI_ADR5; MFP4: UART5_nRTS; MFP5: UART4_TXD; MFP6: I2C0_SCL; MFP13: TM2_EXT
40 | [20 empty] | 40 |  | GPH[3] | PH.3 | MFP2: EBI_ADR4; MFP3: SPI1_I2SMCLK; MFP4: UART5_nCTS; MFP5: UART4_RXD; MFP6: I2C0_SDA; MFP13: TM3_EXT
41 | [17 empty] | 33 | 33 | 33 | 41 |  | GPH[4] | PH.4 | MFP2: EBI_ADR3; MFP3: SPI1_MISO
42 | [17 empty] | 34 | 34 | 34 | 42 |  | GPH[5] | PH.5 | MFP2: EBI_ADR2; MFP3: SPI1_MOSI
43 | [17 empty] | 35 | 35 | 35 | 43 |  | GPH[6] | PH.6 | MFP2: EBI_ADR1; MFP3: SPI1_CLK
44 | [17 empty] | 36 | 36 | 36 | 44 |  | GPH[7] | PH.7 | MFP2: EBI_ADR0; MFP3: SPI1_SS
45 | 9 | 9 | 13 | 13 | 13 | 13 | 13 | G2 | G2 | G2 | 16 | 16 | 16 | 16 | 16 | 25 | 25 | 37 | 37 | 37 | 45 | v | GPF[3] | PF.3 | MFP2: EBI_nCS0; MFP3: UART0_TXD; MFP4: I2C0_SCL; MFP10: XT1_IN; MFP11: BPWM1_CH0
46 | 10 | 10 | 14 | 14 | 14 | 14 | 14 | G3 | G3 | G3 | 17 | 17 | 17 | 17 | 17 | 26 | 26 | 38 | 38 | 38 | 46 | v | GPF[2] | PF.2 | MFP2: EBI_nCS1; MFP3: UART0_RXD; MFP4: I2C0_SDA; MFP5: QSPI0_CLK; MFP10: XT1_OUT; MFP11: BPWM1_CH1
47 | [17 empty] | 39 | 39 | 39 | 47 |  | VSSPST | VSS
48 | [17 empty] | 40 | 40 | 40 | 48 |  | VDDPST | VDD
49 | [15 empty] | 27 | 27 | 41 | 41 | 41 | 49 |  | GPE[8] | PE.8 |  | EBI_ADR10 | EMAC_RMII_MDC | I2S0_BCLK | SPI2_CLK | USCI1_CTL1 | UART2_TXD |  |  | EPWM0_CH0 | EPWM0_BRAKE0 | ECAP0_IC0 |  | TRACE_DATA3
50 | [15 empty] | 28 | 28 | 42 | 42 | 42 | 50 |  | GPE[9] | PE.9 |  | EBI_ADR11 | EMAC_RMII_MDIO | I2S0_MCLK | SPI2_MISO | USCI1_CTL0 | UART2_RXD |  |  | EPWM0_CH1 | EPWM0_BRAKE1 | ECAP0_IC1 |  | TRACE_DATA2
51 | [15 empty] | 29 | 29 | 43 | 43 | 43 | 51 |  | GPE[10] | PE.10 |  | EBI_ADR12 | EMAC_RMII_TXD0 | I2S0_DI | SPI2_MOSI | USCI1_DAT0 | UART3_TXD |  |  | EPWM0_CH2 | EPWM1_BRAKE0 | ECAP0_IC2 |  | TRACE_DATA1
52 | [15 empty] | 30 | 30 | 44 | 44 | 44 | 52 |  | GPE[11] | PE.11 |  | EBI_ADR13 | EMAC_RMII_TXD1 | I2S0_DO | SPI2_SS | USCI1_DAT1 | UART3_RXD | UART1_nCTS |  | EPWM0_CH3 | EPWM1_BRAKE1 |  | ECAP1_IC2 | TRACE_DATA0
53 | [15 empty] | 31 | 31 | 45 | 45 | 45 | 53 |  | GPE[12] | PE.12 |  | EBI_ADR14 | EMAC_RMII_TXEN | I2S0_LRCK | SPI2_I2SMCLK | USCI1_CLK |  | UART1_nRTS |  | EPWM0_CH4 |  |  | ECAP1_IC1 | TRACE_CLK
54 | [15 empty] | 32 | 32 | 46 | 46 | 46 | 54 |  | GPE[13] | PE.13 |  | EBI_ADR15 | EMAC_PPS | I2C0_SCL | UART4_nRTS |  |  | UART1_TXD |  | EPWM0_CH5 | EPWM1_CH0 | BPWM1_CH5 | ECAP1_IC0
55 | [15 empty] | 33 | 33 | 47 | 47 | 47 | 55 |  | GPC[8] | PC.8 | MFP2: EBI_ADR16; MFP3: EMAC_RMII_REFCLK; MFP4: I2C0_SDA; MFP5: UART4_nCTS; MFP8: UART1_RXD; MFP11: EPWM1_CH1; MFP12: BPWM1_CH4
56 | [10 empty] | 18 | 18 | 18 | 18 | 18 | 34 | 34 | 48 | 48 | 48 | 56 |  | GPC[7] | PC.7 |  | EBI_AD9 | EMAC_RMII_RXD0 | SPI1_MISO | UART4_TXD | SC2_PWR | UART0_nCTS | I2C1_SMBAL |  |  | EPWM1_CH2 | BPWM1_CH0 |  | TM0 | INT3
57 | [10 empty] | 19 | 19 | 19 | 19 | 19 | 35 | 35 | 49 | 49 | 49 | 57 |  | GPC[6] | PC.6 |  | EBI_AD8 | EMAC_RMII_RXD1 | SPI1_MOSI | UART4_RXD | SC2_RST | UART0_nRTS | I2C1_SMBSUS |  |  | EPWM1_CH3 | BPWM1_CH1 |  | TM1 | INT2
58 |  |  | 15 | 15 | 15 | 15 |  | F3 | F3 | F3 | 20 | 20 | 20 | 20 | 20 | 36 | 36 | 50 | 50 | 50 | 58 |  | GPA[7] | PA.7 |  | EBI_AD7 | EMAC_RMII_CRSDV | SPI1_CLK |  | SC2_DAT | UART0_TXD | I2C1_SCL |  |  | EPWM1_CH4 | BPWM1_CH2 | ACMP0_WLAT | TM2 | INT1
59 |  |  | 16 | 16 | 16 | 16 |  | G4 | G4 | G4 | 21 | 21 | 21 | 21 | 21 | 37 | 37 | 51 | 51 | 51 | 59 |  | GPA[6] | PA.6 |  | EBI_AD6 | EMAC_RMII_RXERR | SPI1_SS | SD1_nCD | SC2_CLK | UART0_RXD | I2C1_SDA |  |  | EPWM1_CH5 | BPWM1_CH3 | ACMP1_WLAT | TM3 | INT0
60 | [10 empty] | 22 | 22 | 22 | 22 | 22 | 38 | 38 | 52 | 52 | 52 | 60 |  | VSSPST | VSS
61 | [10 empty] | 23 | 23 | 23 | 23 | 23 | 39 | 39 | 53 | 53 | 53 | 61 |  | VDDPST | VDD
62 | [10 empty] | 24 | 24 | 24 | 24 | 24 | 40 | 40 | 54 | 54 | 54 | 62 |  | LDO_CAP | LDO_CAP
63 |  |  | 17 | 17 | 17 | 17 | 15 | G5 | G5 | G5 | 25 | 25 | 25 | 25 | 25 | 41 | 41 | 55 | 55 | 55 | 63 |  | GPA[5] | PA.5 |  | SPIM_D2 | QSPI0_MISO1 | SPI1_I2SMCLK | SD1_CMD | SC2_nCD | UART0_nCTS | UART5_TXD | I2C0_SCL | CAN0_TXD |  | BPWM0_CH5 | EPWM0_CH0 | QEI0_INDEX
64 |  |  | 18 | 18 | 18 | 18 | 16 | F4 | F4 | F4 | 26 | 26 | 26 | 26 | 26 | 42 | 42 | 56 | 56 | 56 | 64 |  | GPA[4] | PA.4 |  | SPIM_D3 | QSPI0_MOSI1 | SPI0_I2SMCLK | SD1_CLK | SC0_nCD | UART0_nRTS | UART5_RXD | I2C0_SDA | CAN0_RXD |  | BPWM0_CH4 | EPWM0_CH1 | QEI0_A
65 | 11 | 11 | 19 | 19 | 19 | 19 | 17 | E4 | E4 | E4 | 27 | 27 | 27 | 27 | 27 | 43 | 43 | 57 | 57 | 57 | 65 | v | GPA[3] | PA.3 |  | SPIM_SS | QSPI0_SS | SPI0_SS | SD1_DAT3 | SC0_PWR | UART4_TXD | UART1_TXD | I2C1_SCL |  |  | BPWM0_CH3 | EPWM0_CH2 | QEI0_B
66 | 12 | 12 | 20 | 20 | 20 | 20 | 18 | G6 | G6 | G6 | 28 | 28 | 28 | 28 | 28 | 44 | 44 | 58 | 58 | 58 | 66 | v | GPA[2] | PA.2 |  | SPIM_CLK | QSPI0_CLK | SPI0_CLK | SD1_DAT2 | SC0_RST | UART4_RXD | UART1_RXD | I2C1_SDA |  |  | BPWM0_CH2 | EPWM0_CH3
67 | 13 | 13 | 21 | 21 | 21 | 21 | 19 | F5 | F5 | F5 | 29 | 29 | 29 | 29 | 29 | 45 | 45 | 59 | 59 | 59 | 67 | v | GPA[1] | PA.1 |  | SPIM_MISO | QSPI0_MISO0 | SPI0_MISO | SD1_DAT1 | SC0_DAT | UART0_TXD | UART1_nCTS | I2C2_SCL |  |  | BPWM0_CH1 | EPWM0_CH4 |  | DAC1_ST
68 | 14 | 14 | 22 | 22 | 22 | 22 | 20 | E5 | E5 | E5 | 30 | 30 | 30 | 30 | 30 | 46 | 46 | 60 | 60 | 60 | 68 | v | GPA[0] | PA.0 |  | SPIM_MOSI | QSPI0_MOSI0 | SPI0_MOSI | SD1_DAT0 | SC0_CLK | UART0_RXD | UART1_nRTS | I2C2_SDA |  |  | BPWM0_CH0 | EPWM0_CH5 |  | DAC0_ST
69 | 15 | 15 | 23 | 23 | 23 | 23 | 21 | F6 | F6 | F6 | 31 | 31 | 31 | 31 | 31 | 47 | 47 | 61 | 61 | 61 | 69 |  | VDDPST_IO18 | VDDIO
70 | [15 empty] | 48 | 48 | 62 | 62 | 62 | 70 |  | GPE[14] | PE.14 | MFP2: EBI_AD8; MFP3: UART2_TXD; MFP4: CAN0_TXD; MFP5: SD1_nCD
71 | [15 empty] | 49 | 49 | 63 | 63 | 63 | 71 |  | GPE[15] | PE.15 | MFP2: EBI_AD9; MFP3: UART2_RXD; MFP4: CAN0_RXD
72 | 16 | 16 | 24 | 24 | 24 | 24 | 22 | G7 | G7 | G7 | 32 | 32 | 32 | 32 | 32 | 50 | 50 | 64 | 64 | 64 | 72 |  | nRESET | nRESET
73 | 17 | 17 | 25 | 25 | 25 | 25 | 23 | D5 | D5 | D5 | 33 | 33 | 33 | 33 | 33 | 51 | 51 | 65 | 65 | 65 | 73 | v | GPF[0] | PF.0 | MFP2: UART1_TXD; MFP3: I2C1_SCL; MFP12: BPWM1_CH0; MFP14: ICE_DAT
74 | 18 | 18 | 26 | 26 | 26 | 26 | 24 | E6 | E6 | E6 | 34 | 34 | 34 | 34 | 34 | 52 | 52 | 66 | 66 | 66 | 74 | v | GPF[1] | PF.1 | MFP2: UART1_RXD; MFP3: I2C1_SDA; MFP12: BPWM1_CH1; MFP14: ICE_CLK
75 | [15 empty] | 53 | 53 | 67 | 67 | 67 | 75 |  | GPD[9] | PD.9 | MFP2: EBI_AD7; MFP3: I2C2_SCL; MFP4: UART2_nCTS
76 | [15 empty] | 54 | 54 | 68 | 68 | 68 | 76 |  | GPD[8] | PD.8 | MFP2: EBI_AD6; MFP3: I2C2_SDA; MFP4: UART2_nRTS
77 |  |  | 27 | 27 |  | 27 | 25 | D6 | D6 |  | 35 | 35 | 35 |  | 35 | 55 | 55 | 69 | 69 | 69 | 77 |  | GPC[5] | PC.5 | MFP2: EBI_AD5; MFP3: SPIM_D2; MFP4: QSPI0_MISO1; MFP8: UART2_TXD; MFP9: I2C1_SCL; MFP10: CAN0_TXD; MFP11: UART4_TXD; MFP12: EPWM1_CH0
78 |  |  | 28 | 28 |  | 28 | 26 | C6 | C6 |  | 36 | 36 | 36 |  | 36 | 56 | 56 | 70 | 70 | 70 | 78 |  | GPC[4] | PC.4 |  | EBI_AD4 | SPIM_D3 | QSPI0_MOSI1 | SC1_nCD | I2S0_BCLK | SPI1_I2SMCLK | UART2_RXD | I2C1_SDA | CAN0_RXD | UART4_RXD | EPWM1_CH1
79 |  |  | 29 | 29 |  | 29 | 27 | F7 | F7 | F7 | 37 | 37 | 37 |  | 37 | 57 | 57 | 71 | 71 | 71 | 79 |  | GPC[3] | PC.3 |  | EBI_AD3 | SPIM_SS | QSPI0_SS | SC1_PWR | I2S0_MCLK | SPI1_MISO | UART2_nRTS | I2C0_SMBAL | CAN1_TXD | UART3_TXD | EPWM1_CH2
80 |  |  | 30 | 30 |  | 30 | 28 | E7 | E7 | E7 | 38 | 38 | 38 |  | 38 | 58 | 58 | 72 | 72 | 72 | 80 |  | GPC[2] | PC.2 |  | EBI_AD2 | SPIM_CLK | QSPI0_CLK | SC1_RST | I2S0_DI | SPI1_MOSI | UART2_nCTS | I2C0_SMBSUS | CAN1_RXD | UART3_RXD | EPWM1_CH3
81 | 19 | 19 | 31 | 31 | 27 | 31 | 29 | D7 | D7 | D6 | 39 | 39 | 39 | 35 | 39 | 59 | 59 | 73 | 73 | 73 | 81 | v | GPC[1] | PC.1 |  | EBI_AD1 | SPIM_MISO | QSPI0_MISO0 | SC1_DAT | I2S0_DO | SPI1_CLK | UART2_TXD | I2C0_SCL |  |  | EPWM1_CH4 |  | ACMP0_O
82 | 20 | 20 | 32 | 32 | 28 | 32 | 30 | C7 | C7 | D7 | 40 | 40 | 40 | 36 | 40 | 60 | 60 | 74 | 74 | 74 | 82 | v | GPC[0] | PC.0 |  | EBI_AD0 | SPIM_MOSI | QSPI0_MOSI0 | SC1_CLK | I2S0_LRCK | SPI1_SS | UART2_RXD | I2C0_SDA |  |  | EPWM1_CH5 |  | ACMP1_O
83 | [15 empty] | 61 | 61 | 75 | 75 | 75 | 83 |  | VSSPST | VSS
84 | [15 empty] | 62 | 62 | 76 | 76 | 76 | 84 |  | VDDPST | VDD
85 | [17 empty] | 77 | 77 | 77 | 85 |  | GPG[9] | PG.9 | MFP2: EBI_AD0; MFP3: SD1_DAT3; MFP4: SPIM_D2; MFP12: BPWM0_CH5
86 | [17 empty] | 78 | 78 | 78 | 86 |  | GPG[10] | PG.10 | MFP2: EBI_AD1; MFP3: SD1_DAT2; MFP4: SPIM_D3; MFP12: BPWM0_CH4
87 | [17 empty] | 79 | 79 | 79 | 87 |  | GPG[11] | PG.11 | MFP2: EBI_AD2; MFP3: SD1_DAT1; MFP4: SPIM_SS; MFP12: BPWM0_CH3
88 | [17 empty] | 80 | 80 | 80 | 88 |  | GPG[12] | PG.12 | MFP2: EBI_AD3; MFP3: SD1_DAT0; MFP4: SPIM_CLK; MFP12: BPWM0_CH2
89 | [17 empty] | 81 | 81 | 81 | 89 |  | GPG[13] | PG.13 | MFP2: EBI_AD4; MFP3: SD1_CMD; MFP4: SPIM_MISO; MFP12: BPWM0_CH1
90 | [17 empty] | 82 | 82 | 82 | 90 |  | GPG[14] | PG.14 | MFP2: EBI_AD5; MFP3: SD1_CLK; MFP4: SPIM_MOSI; MFP12: BPWM0_CH0
91 | [17 empty] | 83 | 83 | 83 | 91 |  | GPG[15] | PG.15 | MFP3: SD1_nCD; MFP14: CLKO; MFP15: EADC0_ST
92 | [15 empty] | 63 |  | 84 |  |  |  |  | GPD[7] | PD.7 | MFP3: UART1_TXD; MFP4: I2C0_SCL; MFP5: SPI1_MISO; MFP6: USCI1_CLK; MFP8: SC1_PWR
93 | [15 empty] | 64 |  | 85 |  |  |  |  | GPD[6] | PD.6 | MFP3: UART1_RXD; MFP4: I2C0_SDA; MFP5: SPI1_MOSI; MFP6: USCI1_DAT1; MFP8: SC1_RST
94 | [15 empty] | 65 |  | 86 |  |  |  |  | GPD[5] | PD.5 | MFP4: I2C1_SCL; MFP5: SPI1_CLK; MFP6: USCI1_DAT0; MFP8: SC1_DAT
95 | [15 empty] | 66 |  | 87 |  |  |  |  | GPD[4] | PD.4 | MFP3: USCI0_CTL0; MFP4: I2C1_SDA; MFP5: SPI1_SS; MFP6: USCI1_CTL1; MFP8: SC1_CLK; MFP14: USB_VBUS_ST
96 | [10 empty] | 41 | 41 |  |  | 41 | 67 |  | 88 |  |  | 92 |  | GPD[3] | PD.3 | MFP2: EBI_AD10; MFP3: USCI0_CTL1; MFP4: SPI0_SS; MFP5: UART3_nRTS; MFP6: USCI1_CTL0; MFP7: SC2_PWR; MFP8: SC1_nCD; MFP9: UART0_TXD
97 | [10 empty] | 42 | 42 |  |  | 42 | 68 |  | 89 |  |  | 93 |  | GPD[2] | PD.2 | MFP2: EBI_AD11; MFP3: USCI0_DAT1; MFP4: SPI0_CLK; MFP5: UART3_nCTS; MFP7: SC2_RST; MFP9: UART0_RXD
98 | [10 empty] | 43 | 43 |  |  | 43 | 69 |  | 90 |  |  | 94 |  | GPD[1] | PD.1 | MFP2: EBI_AD12; MFP3: USCI0_DAT0; MFP4: SPI0_MISO; MFP5: UART3_TXD; MFP6: I2C2_SCL; MFP7: SC2_DAT
99 | [10 empty] | 44 | 44 |  |  | 44 | 70 |  | 91 |  |  | 95 |  | GPD[0] | PD.0 | MFP2: EBI_AD13; MFP3: USCI0_CLK; MFP4: SPI0_MOSI; MFP5: UART3_RXD; MFP6: I2C2_SDA; MFP7: SC2_CLK; MFP14: TM2
100 | [15 empty] | 71 | 63 | 92 | 84 | 84 | 96 |  | GPD[13] | PD.13 | MFP2: EBI_AD10; MFP3: SD0_nCD; MFP4: SPI0_I2SMCLK; MFP5: SPI1_I2SMCLK; MFP7: SC2_nCD
101 | 21 | 21 | 33 | 33 |  | 33 | 31 | B6 | B6 |  | 45 | 45 |  | 37 | 45 | 72 | 64 | 93 | 85 | 85 | 97 | v | GPA[12] | PA.12 |  | I2S0_BCLK | UART4_TXD | I2C1_SCL | SPI2_SS | CAN0_TXD | SC2_PWR |  |  |  | BPWM1_CH2 | QEI1_INDEX |  | USB_VBUS
102 | 22 | 22 | 34 | 34 |  | 34 | 32 | B7 | B7 |  | 46 | 46 |  | 38 | 46 | 73 | 65 | 94 | 86 | 86 | 98 | v | GPA[13] | PA.13 |  | I2S0_MCLK | UART4_RXD | I2C1_SDA | SPI2_CLK | CAN0_RXD | SC2_RST |  |  |  | BPWM1_CH3 | QEI1_A |  | USB_D-
103 | 23 | 23 | 35 | 35 |  | 35 | 33 | A7 | A7 |  | 47 | 47 |  | 39 | 47 | 74 | 66 | 95 | 87 | 87 | 99 | v | GPA[14] | PA.14 | MFP2: I2S0_DI; MFP3: UART0_TXD; MFP5: SPI2_MISO; MFP6: I2C2_SCL; MFP7: SC2_DAT; MFP11: BPWM1_CH4; MFP12: QEI1_B; MFP14: USB_D+
104 | 24 | 24 | 36 | 36 |  | 36 | 34 | A6 | A6 |  | 48 | 48 |  | 40 | 48 | 75 | 67 | 96 | 88 | 88 | 100 | v | GPA[15] | PA.15 | MFP2: I2S0_DO; MFP3: UART0_RXD; MFP5: SPI2_MOSI; MFP6: I2C2_SDA; MFP7: SC2_CLK; MFP11: BPWM1_CH5; MFP12: EPWM0_SYNC_IN; MFP14: USB_OTG_ID
105 |  |  |  |  | 29 |  |  |  |  | C7 |  |  | 41 | 41 |  |  | 68 |  |  | 89 | 101 |  | HSUSB_VRES | HSUSB_VRES
106 |  |  |  |  | 30 |  |  |  |  | C6 |  |  | 42 | 42 |  |  | 69 |  | 90 | 90 | 102 |  | HSUSB_VDD33 | HSUSB_VDD33
107 |  |  |  |  | 31 |  |  |  |  | C5 |  |  | 43 | 43 |  |  | 70 |  |  | 91 | 103 |  | HSUSB_VBUS | HSUSB_VBUS
108 |  |  |  |  | 32 |  |  |  |  | B7 |  |  | 44 | 44 |  |  | 71 |  |  | 92 | 104 |  | HSUSB_D- | HSUSB_D-
109 |  |  |  |  | 33 |  |  |  |  | B6 |  |  | 45 | 45 |  |  | 72 |  | 93 | 93 | 105 |  | HSUSB_VSS | HSUSB_VSS
110 |  |  |  |  | 34 |  |  |  |  | A7 |  |  | 46 | 46 |  |  | 73 |  |  | 94 | 106 |  | HSUSB_D+ | HSUSB_D+
111 |  |  |  |  | 35 |  |  |  |  | A6 |  |  | 47 | 47 |  |  | 74 |  | 95 | 95 | 107 |  | HSUSB_VDD12_CAP | HSUSB_VDD12_CAP
112 |  |  |  |  | 36 | [7 empty] | 48 | 48 |  |  | 75 |  |  | 96 | 108 |  | HSUSB_ID | HSUSB_ID
113 | [15 empty] | 76 | 76 | 97 | 97 | 97 | 109 |  | GPE[7] | PE.7 | MFP3: SD0_CMD; MFP4: SPIM_D2; MFP8: UART5_TXD; MFP9: CAN1_TXD; MFP11: QEI1_INDEX; MFP12: EPWM0_CH0; MFP13: BPWM0_CH5
114 | [15 empty] | 77 | 77 | 98 | 98 | 98 | 110 |  | GPE[6] | PE.6 |  |  | SD0_CLK | SPIM_D3 | SPI3_I2SMCLK | SC0_nCD | USCI0_CTL0 | UART5_RXD | CAN1_RXD |  | QEI1_A | EPWM0_CH1 | BPWM0_CH4
115 | [15 empty] | 78 | 78 | 99 | 99 | 99 | 111 |  | GPE[5] | PE.5 |  | EBI_nRD | SD0_DAT3 | SPIM_SS | SPI3_SS | SC0_PWR | USCI0_CTL1 |  |  |  | QEI1_B | EPWM0_CH2 | BPWM0_CH3
116 | [15 empty] | 79 | 79 | 100 | 100 | 100 | 112 |  | GPE[4] | PE.4 |  | EBI_nWR | SD0_DAT2 | SPIM_CLK | SPI3_CLK | SC0_RST | USCI0_DAT1 |  |  |  | QEI0_INDEX | EPWM0_CH3 | BPWM0_CH2
117 | [15 empty] | 80 | 80 | 101 | 101 | 101 | 113 |  | GPE[3] | PE.3 |  | EBI_MCLK | SD0_DAT1 | SPIM_MISO | SPI3_MISO | SC0_DAT | USCI0_DAT0 |  |  |  | QEI0_A | EPWM0_CH4 | BPWM0_CH1
118 | [15 empty] | 81 | 81 | 102 | 102 | 102 | 114 |  | GPE[2] | PE.2 |  | EBI_ALE | SD0_DAT0 | SPIM_MOSI | SPI3_MOSI | SC0_CLK | USCI0_CLK |  |  |  | QEI0_B | EPWM0_CH5 | BPWM0_CH0
119 | [17 empty] | 103 | 103 | 103 | 115 |  | VSSPST | VSS
120 | [17 empty] | 104 | 104 | 104 | 116 |  | VDDPST | VDD
121 | [15 empty] | 82 | 82 | 105 | 105 | 105 | 117 |  | GPE[1] | PE.1 | MFP2: EBI_AD10; MFP3: QSPI0_MISO0; MFP4: SC2_DAT; MFP5: I2S0_BCLK; MFP6: SPI1_MISO; MFP7: UART3_TXD; MFP8: I2C1_SCL; MFP9: UART4_nCTS
122 | [15 empty] | 83 | 83 | 106 | 106 | 106 | 118 |  | GPE[0] | PE.0 | MFP2: EBI_AD11; MFP3: QSPI0_MOSI0; MFP4: SC2_CLK; MFP5: I2S0_MCLK; MFP6: SPI1_MOSI; MFP7: UART3_RXD; MFP8: I2C1_SDA; MFP9: UART4_nRTS
123 | [17 empty] | 107 | 107 | 107 | 119 |  | GPH[8] | PH.8 |  | EBI_AD12 | QSPI0_CLK | SC2_PWR | I2S0_DI | SPI1_CLK | UART3_nRTS | I2C1_SMBAL | I2C2_SCL | UART1_TXD
124 | [17 empty] | 108 | 108 | 108 | 120 |  | GPH[9] | PH.9 |  | EBI_AD13 | QSPI0_SS | SC2_RST | I2S0_DO | SPI1_SS | UART3_nCTS | I2C1_SMBSUS | I2C2_SDA | UART1_RXD
125 | [17 empty] | 109 | 109 | 109 | 121 |  | GPH[10] | PH.10 | MFP2: EBI_AD14; MFP3: QSPI0_MISO1; MFP4: SC2_nCD; MFP5: I2S0_LRCK; MFP6: SPI1_I2SMCLK; MFP7: UART4_TXD; MFP8: UART0_TXD
126 | [17 empty] | 110 | 110 | 110 | 122 |  | GPH[11] | PH.11 | MFP2: EBI_AD15; MFP3: QSPI0_MOSI1; MFP7: UART4_RXD; MFP8: UART0_RXD; MFP11: EPWM0_CH5
127 | [17 empty] | 111 | 111 | 111 | 123 |  | GPD[14] | PD.14 | MFP2: EBI_nCS0; MFP3: SPI3_I2SMCLK; MFP4: SC1_nCD; MFP11: EPWM0_CH4
128 | [20 empty] | 124 |  | GPG[5]] | PG.5 | MFP2: EBI_nCS1; MFP3: SPI3_SS; MFP4: SC1_PWR; MFP11: EPWM0_CH3
129 | [20 empty] | 125 |  | GPG[6] | PG.6 | MFP2: EBI_nCS2; MFP3: SPI3_CLK; MFP4: SC1_RST; MFP11: EPWM0_CH2
130 | [20 empty] | 126 |  | GPG[7] | PG.7 | MFP2: EBI_nWRL; MFP3: SPI3_MISO; MFP4: SC1_DAT; MFP11: EPWM0_CH1
131 | [20 empty] | 127 |  | GPG[8] | PG.8 | MFP2: EBI_nWRH; MFP3: SPI3_MOSI; MFP4: SC1_CLK; MFP11: EPWM0_CH0
132 | 25 | 25 | 37 | 37 | 37 | 37 | 35 | D4 | D4 | D4 | 49 | 49 | 49 | 49 | 49 | 84 | 84 | 112 | 112 | 112 | 128 |  | VSSPST | VSS
133 | 26 | 26 | 38 | 38 | 38 | 38 | 36 | A5 | A5 | A5 | 50 | 50 | 50 | 50 | 50 | 85 | 85 | 113 | 113 | 113 | 129 |  | LDO_CAP | LDO_CAP
134 | 27 | 27 | 39 | 39 | 39 | 39 | 37 | A4 | A4 | A4 | 51 | 51 | 51 | 51 | 51 | 86 | 86 | 114 | 114 | 114 | 130 |  | VDDPST | VDD
135 |  |  | 40 | 40 | 40 | 40 |  | A3 | A3 | B5 | 52 | 52 | 52 | 52 |  | 87 | 87 | 115 | 115 | 115 | 131 |  | GPC[14] | PC.14 |  | EBI_AD11 | SC1_nCD | SPI0_I2SMCLK | USCI0_CTL0 | QSPI0_CLK |  |  |  |  | EPWM0_SYNC_IN | ETM_TRACE_CLK | TM1 | USB_VBUS_ST | HSUSB_VBUS_ST
136 | 28 | 28 | 41 | 41 | 41 | 41 | 38 | B5 | B5 | A3 | 53 | 53 | 53 | 53 | 52 | 88 | 88 | 116 | 116 | 116 | 132 | v | GPB[15] | PB.15 | Analog13 | EBI_AD12 | SC1_PWR | SPI0_SS | USCI0_CTL1 | UART0_nCTS | UART3_TXD | I2C2_SMBAL |  |  | EPWM1_CH0 | ETM_TRACE_DATA0 | TM0_EXT | USB_VBUS_EN | HSUSB_VBUS_EN | EADC0_CH15
137 | 29 | 29 | 42 | 42 | 42 | 42 | 39 | C5 | C5 | B4 | 54 | 54 | 54 | 54 | 53 | 89 | 89 | 117 | 117 | 117 | 133 | v | GPB[14] | PB.14 | Analog14 | EBI_AD13 | SC1_RST | SPI0_CLK | USCI0_DAT1 | UART0_nRTS | UART3_RXD | I2C2_SMBSUS |  |  | EPWM1_CH1 | ETM_TRACE_DATA1 | TM1_EXT | CLKO |  | EADC0_CH14
138 | 30 | 30 | 43 | 43 | 43 | 43 | 40 | B4 | B4 | C4 | 55 | 55 | 55 | 55 | 54 | 90 | 90 | 118 | 118 | 118 | 134 | v | GPB[13] | PB.13 | Analog15 | EBI_AD14 | SC1_DAT | SPI0_MISO | USCI0_DAT0 | UART0_TXD | UART3_nRTS | I2C2_SCL |  |  | EPWM1_CH2 | ETM_TRACE_DATA2 | TM2_EXT |  |  | EADC0_CH13 | DAC1_OUT | ACMP0_P3 | ACMP1_P3
139 | 31 | 31 | 44 | 44 | 44 | 44 | 41 | C4 | C4 | C3 | 56 | 56 | 56 | 56 | 55 | 91 | 91 | 119 | 119 | 119 | 135 | v | GPB[12] | PB.12 | Analog16 | EBI_AD15 | SC1_CLK | SPI0_MOSI | USCI0_CLK | UART0_RXD | UART3_nCTS | I2C2_SDA | SD0_nCD |  | EPWM1_CH3 | ETM_TRACE_DATA3 | TM3_EXT |  |  | EADC0_CH12 | DAC0_OUT | ACMP0_P2 | ACMP1_P2
140 | 32 | 32 | 45 | 45 | 45 | 45 | 42 | A2 | A2 | A2 | 57 | 57 | 57 | 57 | 56 | 92 | 92 | 120 | 120 | 120 | 136 |  | AVDD | AVDD
141 | [6 empty] | 43 |  |  |  | 58 | 58 | 58 | 58 | 57 | 93 | 93 | 121 | 121 | 121 | 137 |  | VREF | VREF
142 |  |  | 46 | 46 | 46 | 46 | 44 | B3 | B3 | B3 | 59 | 59 | 59 | 59 | 58 | 94 | 94 | 122 | 122 | 122 | 138 |  | AVSS | AVSS
143 | [6 empty] | 45 |  |  |  | 60 | 60 | 60 | 60 | 59 | 95 | 95 | 123 | 123 | 123 | 139 |  | GPB[11] | PB.11 | Analog17 | EBI_ADR16 | EMAC_RMII_MDC |  | UART0_nCTS | UART4_TXD | I2C1_SCL | CAN0_TXD | SPI0_I2SMCLK | BPWM1_CH0 | SPI3_CLK |  |  | HSUSB_VBUS_ST |  | EADC0_CH11
144 | [6 empty] | 46 |  |  |  | 61 | 61 | 61 | 61 | 60 | 96 | 96 | 124 | 124 | 124 | 140 |  | GPB[10] | PB.10 | Analog18 | EBI_ADR17 | EMAC_RMII_MDIO | USCI1_CTL0 | UART0_nRTS | UART4_RXD | I2C1_SDA | CAN0_RXD |  | BPWM1_CH1 | SPI3_SS |  |  | HSUSB_VBUS_EN |  | EADC0_CH10
145 | [6 empty] | 47 |  |  |  | 62 | 62 | 62 | 62 | 61 | 97 | 97 | 125 | 125 | 125 | 141 |  | GPB[9] | PB.9 | Analog19 | EBI_ADR18 | EMAC_RMII_TXD0 | USCI1_CTL1 | UART0_TXD | UART1_nCTS | I2C1_SMBAL |  |  | BPWM1_CH2 | SPI3_MISO |  | INT7 |  |  | EADC0_CH9
146 | [6 empty] | 48 | C3 | C3 |  | 63 | 63 | 63 | 63 | 62 | 98 | 98 | 126 | 126 | 126 | 142 |  | GPB[8] | PB.8 | Analog20 | EBI_ADR19 | EMAC_RMII_TXD1 | USCI1_CLK | UART0_RXD | UART1_nRTS | I2C1_SMBSUS |  |  | BPWM1_CH3 | SPI3_MOSI |  | INT6 |  |  | EADC0_CH8
147 |  |  | 47 | 47 | 47 | 47 | 1 | A1 | A1 | A1 | 64 | 64 | 64 | 64 | 63 | 99 | 99 | 127 | 127 | 127 | 143 |  | GPB[7] | PB.7 | Analog21 | EBI_nWRL | EMAC_RMII_TXEN | USCI1_DAT0 | CAN1_TXD | UART1_TXD | SD1_CMD | EBI_nCS0 |  | BPWM1_CH4 | EPWM1_BRAKE0 | EPWM1_CH4 | INT5 | USB_VBUS_ST | ACMP0_O | EADC0_CH7
148 |  |  | 48 | 48 | 48 | 48 | 2 | B2 | B2 | B2 | 1 | 1 | 1 | 1 | 64 | 100 | 100 | 128 | 128 | 128 | 144 |  | GPB[6] | PB.6 | Analog22 | EBI_nWRH | EMAC_PPS | USCI1_DAT1 | CAN1_RXD | UART1_RXD | SD1_CLK | EBI_nCS1 |  | BPWM1_CH5 | EPWM1_BRAKE1 | EPWM1_CH5 | INT4 | USB_VBUS_EN | ACMP1_O | EADC0_CH6
[7 empty] | 49 | [15 empty] | ePAD | VSS

## Package Type
Part No. | QFN33 (5x5) |  | LQFP 48 (7x7) |  | QFN 48 (5x5) |  | WLCSP49 (3.2x3.2) |  | LQFP 64 (7x7) |  | LQFP 100 (14*14) |  | LQFP 128 (14x14) |  | LQFP 144 (20x20)
M481 | M481ZGAAE | QFN33 | M481LGAAE | LQFP48 |  |  |  |  | M481SGAAE | LQFP64
GP | M481ZIDAE | QFN33 | M481LIDAE | LQFP48 |  |  |  |  | M481SIDAE | LQFP64
M482 |  |  | M482LGAAE | ULQFP48 |  |  |  |  | M482SGAAE | ULQFP64 |  |  | M482KGAAE | ULQFP128
USB | M482ZIDAE | UQFN33 | M482LIDAE | ULQFP48 |  |  |  |  | M482SIDAE | ULQFP64 |  |  | M482KIDAE | ULQFP128
M483 | [8 empty] | M483SGAAE | HSULQFP64
CAN+USB | [8 empty] | M483SIDAE | HSULQFP64 |  |  | M483KIDAE | HSULQFP128
M484 | [8 empty] | M484SGAAE | HSULQFP64
USB2.0 | [8 empty] | M484SIDAE | HSULQFP64 |  |  | M484KIDAE | HSULQFP128
[9 empty] | M484SGAAE2U | UHSULQFP64
[9 empty] | M484SIDAE2U | UHSULQFP64
M485
Crypto | M485ZIDAE | UQFN33 | M485LIDAE | ULQFP48 | M485YIDAE | UQFN48 |  |  | M485SIDAE | HSULQFP64 |  |  | M485KIDAE | HSULQFP128
M487
Ethernet | [8 empty] | M487SIDAE | HSULQFP64 |  |  | M487KIDAE | HSULQFP128 | M487JIDAE | HSULQFP144
QFN33 (5*5) | QFN33 (USB1.1) (5*5) | LQFP48 (7*7) | LQFP48 (USB1.1) (7*7) | LQFP48 (USB2.0) (7*7) | QFN48 (USB1.1) (5*5) | WLCSP49 (3.2*3.2) | WLCSP49 (USB1.1) (3.2*3.2) | WLCSP49 (USB2.0) (3.2*3.2) | LQFP64 (7*7) | LQFP64 (USB1.1) (7*7) | LQFP64 (USB2.0) (7*7) | LQFP64 (USB2.0+1.1) (7*7) | LQFP64 (OPA*3) (7*7) | LQFP100 (14*14) | LQFP100 (USB2.0+1.1) (14*14) | LQFP128 (14*14) | LQFP128 (USB1.1) (14*14) | LQFP128 (USB2.0+1.1) (14*14) | LQFP144 (USB2.0+1.1) (20*20)
QFN33 | UQFN33 | LQFP48 | ULQFP48 | HSULQFP48 | UQFN48 | WLCSP49 | UWLCSP49 | HSUWLCSP49 | LQFP64 | ULQFP64 | HSULQFP64 | UHSULQFP64 | OLQFP64 | LQFP100 | HSULQFP100 | LQFP128 | ULQFP128 | HSULQFP128 | HSULQFP144
# define VDDIO support GPIO pin list
VDDIO | PA.0 | PA.1 | PA.2 | PA.3 | PA.4 | PA.5

## Unused IP
MFP | MFP | MFP | MFP | MFP | MFP | MFP | MFP | MFP | MFP | MFP | MFP
M481ZGAAE | M482ZIDAE | M481LGAAE | M482LGAAE | M485YIDAE | M481SGAAE | M482SGAAE | M483SGAAE | M484SGAAE2U | M482KGAAE | M483KIDAE | M487JIDAE
QFN33 (5*5) | QFN33 (USB1.1) (5*5) | LQFP48 (7*7) | LQFP48 (USB1.1) (7*7) | QFN48 (USB1.1) (5*5) | LQFP64 (7*7) | LQFP64 (USB1.1) (7*7) | LQFP64 (USB2.0) (7*7) | LQFP64 (USB2.0+1.1) (7*7) | LQFP128 (14*14) | LQFP128 (USB2.0+1.1) (14*14) | LQFP144 (USB2.0+1.1) (20*20)
OPA1 | OPA1 |  |  | OPA1
OPA2 | OPA2 | OPA2 | OPA2 | OPA2 | OPA2 | OPA2 | OPA2 | OPA2
QEI0 | QEI0
ECAP0 | ECAP0
ECAP1 | ECAP1 | ECAP1 | ECAP1 | ECAP1 | ECAP1 | ECAP1 | ECAP1 | ECAP1
ETMC | ETMC
ETM | ETM | ETM | ETM | ETM | ETM | ETM | ETM | ETM | ETM | ETM | ETM
SWDH | SWDH | SWDH | SWDH | SWDH | SWDH | SWDH | SWDH | SWDH | SWDH | SWDH | SWDH
TAMPER | TAMPER | TAMPER | TAMPER | TAMPER
EMAC | EMAC | EMAC | EMAC | EMAC
SD1 | SD1
SPI4 | SPI4 | SPI4 | SPI4 | SPI4
CAN1 | CAN1
EBI | EBI
USB |  | USB |  |  | USB |  |  |  | USB
HSUSB | HSUSB | HSUSB | HSUSB | HSUSB | HSUSB | HSUSB |  |  | HSUSB
SDO
USCI1

## PSG_List
| package | GPIO | INT | BPWM | PWM | EPWM | ADC | EADC | DAC | TAMPER | KPI | TK | LCD | PSIO | UART | SC | USCI | I2C | QSPI | SPI | SPIM | EBI | I2S | SD Host | CCAP | EQEI | QEI | ECAP | CAN2.0 | CANFD | Timer | CLKO | X32 | XT1 | ICE | VBAT | VAI | HBI | OPA | ACMP | EMAC_RMII | USB_HS | USB_FS | UTCPD | ETMC | ETM | SWDH | ITM_TRACE | Parallel Writer | DMIC | I3C | LPIO | LPTimer | LPADC | LPI2C | LPUART | LPSPI | LDO | DCDC
M481ZGAAE | QFN33(5*5) | 26 | 4 | 2x6 |  | 1x6 |  | 1x10 | 2 | [5 empty] | Full: 5 Basic: 1 UART4_nRTS, UART4_nCTS | Full: 0 Basic: 3 SC0_nCD, SC1_nCD, SC2_nCD | Full: 0 Basic: 1 USCI0_CTL0 | Full: 1 Basic: 2 I2C0_SMBAL, I2C0_SMBSUS, I2C1_SMBAL, I2C1_SMBSUS | 0 | Full: 2 Basic: 1 SPI2_I2SMCLK | Full: 0 Basic: 0 |  | 1 | 1 |  |  | 1 |  | 1 |  | 4 | Yes | Yes | Yes | Yes |  | # define VDDIO support GPIO pin list: 0 VDDIO: 4 |  | Full: 1 Basic: 0 | Full: 0 Basic: 2 | [17 empty] | Yes
M482ZIDAE | QFN33(USB1.1)(5*5) | 26 | 4 | 2x6 |  | 1x6 |  | 1x10 | 2 | [5 empty] | Full: 5 Basic: 1 UART4_nRTS, UART4_nCTS | Full: 0 Basic: 3 SC0_nCD, SC1_nCD, SC2_nCD | Full: 1 Basic: 1 USCI0_CTL0 | Full: 1 Basic: 2 I2C0_SMBAL, I2C0_SMBSUS, I2C1_SMBAL, I2C1_SMBSUS | 0 | Full: 2 Basic: 1 SPI2_I2SMCLK | Full: 0 Basic: 0 |  | 1 | 1 |  |  | 1 |  | 1 |  | 4 | Yes | Yes | Yes | Yes |  | # define VDDIO support GPIO pin list: 0 VDDIO: 4 |  | Full: 1 Basic: 0 | Full: 0 Basic: 2 |  |  | 1 | [14 empty] | Yes
M481LGAAE | LQFP48(7*7) | 41 | 6 | 2x6 |  | 2x6 |  | 1x12 | 2 | [5 empty] | Full: 5 Basic: 1 UART4_nRTS, UART4_nCTS | Full: 3 Basic: 0 | Full: 2 Basic: 0 | Full: 2 Basic: 1 I2C1_SMBAL, I2C1_SMBSUS | 1 | Full: 2 Basic: 1 SPI2_I2SMCLK | Full: 0 Basic: 1 | Full: 0 Basic: 1 EBI_ADR4, EBI_ADR5, EBI_ADR6, EBI_ADR7, EBI_ADR10, EBI_ADR11, EBI_ADR12, EBI_ADR13, EBI_ADR14, EBI_ADR15, EBI_ADR16, EBI_ADR17, EBI_ADR18, EBI_ADR19, EBI_nCS2, EBI_AD8, EBI_AD9, EBI_AD10 | 1 | 2 |  |  | 2 | 1 | 2 |  | 4 | Yes | Yes | Yes | Yes |  | # define VDDIO support GPIO pin list: 0 VDDIO: 6 |  | Full: 2 Basic: 0 | Full: 2 Basic: 0 | [17 empty] | Yes
M482LGAAE | LQFP48(USB1.1)(7*7) | 41 | 6 | 2x6 |  | 2x6 |  | 1x12 | 2 | [5 empty] | Full: 5 Basic: 1 UART4_nRTS, UART4_nCTS | Full: 3 Basic: 0 | Full: 2 Basic: 0 | Full: 2 Basic: 1 I2C1_SMBAL, I2C1_SMBSUS | 1 | Full: 2 Basic: 1 SPI2_I2SMCLK | Full: 0 Basic: 1 | Full: 0 Basic: 1 EBI_ADR4, EBI_ADR5, EBI_ADR6, EBI_ADR7, EBI_ADR10, EBI_ADR11, EBI_ADR12, EBI_ADR13, EBI_ADR14, EBI_ADR15, EBI_ADR16, EBI_ADR17, EBI_ADR18, EBI_ADR19, EBI_nCS2, EBI_AD8, EBI_AD9, EBI_AD10 | 1 | 2 |  |  | 2 | 1 | 2 |  | 4 | Yes | Yes | Yes | Yes |  | # define VDDIO support GPIO pin list: 0 VDDIO: 6 |  | Full: 2 Basic: 0 | Full: 2 Basic: 0 |  |  | 1 | [14 empty] | Yes
M485YIDAE | QFN48(USB1.1)(5*5) | 40 | 8 | 2x6 |  | 2x6 |  | 1x16 | 2 | [5 empty] | Full: 5 Basic: 1 UART4_nRTS, UART4_nCTS | Full: 3 Basic: 0 | Full: 1 Basic: 1 USCI0_CTL0 | Full: 3 Basic: 0 | 1 | Full: 3 Basic: 1 SPI2_I2SMCLK | Full: 0 Basic: 1 | Full: 0 Basic: 0 EBI_ADR4, EBI_ADR5, EBI_ADR6, EBI_ADR7, EBI_ADR10, EBI_ADR11, EBI_ADR12, EBI_ADR13, EBI_ADR14, EBI_ADR15, EBI_nCS2, EBI_MCLK, EBI_ALE, EBI_AD6, EBI_AD7, EBI_AD8, EBI_AD9, EBI_AD10, EBI_AD11 | 1 | 1 |  |  | 2 | 0 | 2 |  | 4 | Yes | Yes | Yes | Yes |  | # define VDDIO support GPIO pin list: 0 VDDIO: 6 |  | Full: 1 Basic: 0 | Full: 0 Basic: 2 ACMP0_WLAT, ACMP1_WLAT |  |  | 1 | [14 empty] | Yes
M481SGAAE | LQFP64(7*7) | 52 | 8 | 2x6 |  | 2x6 |  | 1x16 | 2 | 1 |  |  |  |  | Full: 5 Basic: 1 UART4_nRTS, UART4_nCTS | Full: 3 Basic: 0 | Full: 2 Basic: 0 | Full: 3 Basic: 0 | 1 | Full: 3 Basic: 1 SPI2_I2SMCLK | Full: 0 Basic: 1 | Full: 0 Basic: 1 EBI_ADR4, EBI_ADR5, EBI_ADR6, EBI_ADR7, EBI_ADR10, EBI_ADR11, EBI_ADR12, EBI_ADR13, EBI_ADR14, EBI_ADR15, EBI_nCS2 | 1 | 2 |  |  | 2 | 1 | 2 |  | 4 | Yes | Yes | Yes | Yes |  | # define VDDIO support GPIO pin list: 0 VDDIO: 6 |  | Full: 2 Basic: 0 | Full: 2 Basic: 0 | 1 | [16 empty] | Yes
M482SGAAE | LQFP64(USB1.1)(7*7) | 52 | 8 | 2x6 |  | 2x6 |  | 1x16 | 2 | 1 |  |  |  |  | Full: 5 Basic: 1 UART4_nRTS, UART4_nCTS | Full: 3 Basic: 0 | Full: 2 Basic: 0 | Full: 3 Basic: 0 | 1 | Full: 3 Basic: 1 SPI2_I2SMCLK | Full: 0 Basic: 1 | Full: 0 Basic: 1 EBI_ADR4, EBI_ADR5, EBI_ADR6, EBI_ADR7, EBI_ADR10, EBI_ADR11, EBI_ADR12, EBI_ADR13, EBI_ADR14, EBI_ADR15, EBI_nCS2 | 1 | 2 |  |  | 2 | 1 | 2 |  | 4 | Yes | Yes | Yes | Yes |  | # define VDDIO support GPIO pin list: 0 VDDIO: 6 |  | Full: 2 Basic: 0 | Full: 2 Basic: 0 | 1 |  | 1 | [14 empty] | Yes
M483SGAAE | LQFP64(USB2.0)(7*7) | 44 | 8 | 2x6 |  | 2x6 |  | 1x16 | 2 | 1 |  |  |  |  | Full: 5 Basic: 1 UART4_nRTS, UART4_nCTS | Full: 3 Basic: 0 | Full: 2 Basic: 0 | Full: 3 Basic: 0 | 1 | Full: 3 Basic: 1 SPI2_I2SMCLK | Full: 0 Basic: 1 | Full: 0 Basic: 1 EBI_ADR4, EBI_ADR5, EBI_ADR6, EBI_ADR7, EBI_ADR10, EBI_ADR11, EBI_ADR12, EBI_ADR13, EBI_ADR14, EBI_ADR15, EBI_nCS2, EBI_AD10 | 1 | 2 |  |  | 2 | 1 | 2 |  | 4 | Yes | Yes | Yes | Yes |  | # define VDDIO support GPIO pin list: 0 VDDIO: 6 |  | Full: 2 Basic: 0 | Full: 2 Basic: 0 | 1 | 1 | 0 | [14 empty] | Yes
M484SGAAE2U | LQFP64(USB2.0+1.1)(7*7) | 44 | 8 | 2x6 |  | 2x6 |  | 1x16 | 2 | 1 |  |  |  |  | Full: 5 Basic: 1 UART4_nRTS, UART4_nCTS | Full: 3 Basic: 0 | Full: 2 Basic: 0 | Full: 2 Basic: 1 I2C0_SMBAL, I2C0_SMBSUS | 1 | Full: 3 Basic: 1 SPI2_I2SMCLK | Full: 0 Basic: 1 | Full: 0 Basic: 0 EBI_ADR4, EBI_ADR5, EBI_ADR6, EBI_ADR7, EBI_ADR10, EBI_ADR11, EBI_ADR12, EBI_ADR13, EBI_ADR14, EBI_ADR15, EBI_nCS2, EBI_AD2, EBI_AD3, EBI_AD4, EBI_AD5, EBI_AD10 | 1 | 2 |  |  | 2 | 1 | 2 |  | 4 | Yes | Yes | Yes | Yes |  | # define VDDIO support GPIO pin list: 0 VDDIO: 6 |  | Full: 2 Basic: 0 | Full: 2 Basic: 0 | 1 | 1 | 1 | [14 empty] | Yes
M482KGAAE | LQFP128(14*14) | 108 | 8 | 2x6 |  | 2x6 |  | 1x16 | 2 | 6 |  |  |  |  | Full: 6 Basic: 0 | Full: 3 Basic: 0 | Full: 2 Basic: 0 | Full: 3 Basic: 0 | 1 | Full: 4 Basic: 0 | Full: 0 Basic: 1 | Full: 1 Basic: 0 | 1 | 2 |  |  | 2 | 2 | 2 |  | 4 | Yes | Yes | Yes | Yes |  | # define VDDIO support GPIO pin list: 0 VDDIO: 6 |  | Full: 3 Basic: 0 | Full: 2 Basic: 0 | 1 |  |  |  |  | Yes | [11 empty] | Yes
M483KIDAE | LQFP128(USB2.0+1.1)(14*14) | 100 | 8 | 2x6 |  | 2x6 |  | 1x16 | 2 | 6 |  |  |  |  | Full: 6 Basic: 0 | Full: 3 Basic: 0 | Full: 2 Basic: 0 | Full: 3 Basic: 0 | 1 | Full: 4 Basic: 0 | Full: 0 Basic: 1 | Full: 1 Basic: 0 | 1 | 2 |  |  | 2 | 2 | 2 |  | 4 | Yes | Yes | Yes | Yes |  | # define VDDIO support GPIO pin list: 0 VDDIO: 6 |  | Full: 3 Basic: 0 | Full: 2 Basic: 0 | 1 | 1 | 1 |  |  | Yes | [11 empty] | Yes
M487JIDAE | LQFP144(USB2.0+1.1)(20*20) | 114 | 8 | 2x6 |  | 2x6 |  | 1x16 | 2 | 6 |  |  |  |  | Full: 6 Basic: 0 | Full: 3 Basic: 0 | Full: 2 Basic: 0 | Full: 3 Basic: 0 | 1 | Full: 4 Basic: 0 | Full: 0 Basic: 1 | Full: 1 Basic: 0 | 1 | 2 |  |  | 2 | 2 | 2 |  | 4 | Yes | Yes | Yes | Yes |  | # define VDDIO support GPIO pin list: 0 VDDIO: 6 |  | Full: 3 Basic: 0 | Full: 2 Basic: 0 | 1 | 1 | 1 |  |  | Yes | [11 empty] | Yes

## 5V_Tolerance_List
Part No. | Pin Index | 5V Tolerance Pin Name
M482ZIDAE | 21 | PA.12 | USB_VBUS
| 28 | PB.15 | EADC0 | USB_VBUS_EN
M482LGAAE | 33 | PA.12 | USB_VBUS
| 40 | PC.14 | USB_VBUS_ST
| 41 | PB.15 | EADC0 | USB_VBUS_EN
| 47 | PB.7 | EADC0 | USB_VBUS_ST
| 48 | PB.6 | EADC0 | USB_VBUS_EN
M485YIDAE | 31 | PA.12 | USB_VBUS
| 38 | PB.15 | EADC0 | USB_VBUS_EN
| 1 | PB.7 | EADC0 | USB_VBUS_ST
| 2 | PB.6 | EADC0 | USB_VBUS_EN
M482SGAAE | 45 | PA.12 | USB_VBUS
| 52 | PC.14 | USB_VBUS_ST
| 53 | PB.15 | EADC0 | USB_VBUS_EN
| 64 | PB.7 | EADC0 | USB_VBUS_ST
| 1 | PB.6 | EADC0 | USB_VBUS_EN
M483SGAAE | 52 | PC.14 | USB_VBUS_ST
| 53 | PB.15 | EADC0 | USB_VBUS_EN
| 64 | PB.7 | EADC0 | USB_VBUS_ST
| 1 | PB.6 | EADC0 | USB_VBUS_EN
M484SGAAE2U | 37 | PA.12 | USB_VBUS
| 52 | PC.14 | USB_VBUS_ST
| 53 | PB.15 | EADC0 | USB_VBUS_EN
| 64 | PB.7 | EADC0 | USB_VBUS_ST
| 1 | PB.6 | EADC0 | USB_VBUS_EN
M483KIDAE | 85 | PA.12 | USB_VBUS
| 115 | PC.14 | USB_VBUS_ST
| 116 | PB.15 | EADC0 | USB_VBUS_EN
| 127 | PB.7 | EADC0 | USB_VBUS_ST
| 128 | PB.6 | EADC0 | USB_VBUS_EN
M487JIDAE | 97 | PA.12 | USB_VBUS
| 131 | PC.14 | USB_VBUS_ST
| 132 | PB.15 | EADC0 | USB_VBUS_EN
| 143 | PB.7 | EADC0 | USB_VBUS_ST
| 144 | PB.6 | EADC0 | USB_VBUS_EN