## Revision history
Revision history
v0.01 | Initial version base-on M2003_TC8261_pin_assignment_v0.19.xlsx
Add ECAP function pins
v0.02 | Add I2C0 function at PB.13 and PB.14 for MCP bonding request (with NPD48)
v0.03 | Add INT2/INT3/INT5 at PB.3/PB.2/PB.7.
v0.04 | Add I2C0 function at PB.8 and PB.9 for MCP bonding request (with NPD48)
Remove ADC pins ADC0_CH6 and ADC0_CH7.
Add ADC pins ADC0_CH11 to PB.11 and ADC0_CH12 to PB.12.
v0.05 | Config connection between MCU & Gate_Driver
Based on v0.04, come out this version, added TM2_EXT at PF.1 and USCI0_CTL0(SPI_SS) at PB.11.
Revised ICn(ECAPx) to ECAPx_Icn.
v0.06 | Add UART0_TXD function at MFP7 of PC.14 for the connection between MCU & Gate_Driver.
v0.09 | Updaet part number information. Mark M2003XC1BE not release.

## MFP
PAD# | LQFP48 (AlphaTest) | TSSOP20 (4.4) | QFN20 (AQ20) (3*3) | QFN20 (BQ20) (3*3) | PAD NAME | PIN NAME | 003 Pin Name | MFP1 | MFP2 | MFP3 | MFP4 | MFP5 | MFP6 | MFP7 | MFP8 | MFP9 | MFP10 | MFP11 | MFP12 | MFP13 | MFP14 | MFP15 | ADC | DAC | ACMP0 | ACMP1 | OPA | Gate Driver Function
6 | 6 | 6 | 2 | 3 | GPB[5] | PB.5 | P1.7 | MFP1: Analog0; MFP6: I2C0_SCL; MFP11: PWM0_CH0; MFP14: TM0; MFP15: INT0 | ADC0_CH5 |  |  |  |  | UVLO
5 | 5 | 5 | 17 | 2 | GPB[4] | PB.4 | P3.0 | MFP1: Analog1; MFP6: I2C0_SDA; MFP11: PWM0_CH1; MFP14: TM1; MFP15: INT1 | ADC0_CH4 |  |  |  |  | CS_AMP
3 | 3 | 3 | 1 | 20 | GPB[3] | PB.3 | P0.7 | MFP1: Analog2; MFP5: UART0_RXD; MFP6: UART1_TXD; MFP11: PWM0_CH2; MFP12: ECAP0_IC2; MFP13: PWM0_BRAKE0; MFP14: TM2; MFP15: INT2 | ADC0_CH3 |  |  |  |  | BEMF SC
2 | 2 | 2 | 19 | 19 | GPB[2] | PB.2 | P0.6 | MFP1: Analog3; MFP5: UART0_TXD; MFP6: UART1_RXD; MFP11: PWM0_CH3; MFP12: ECAP0_IC1; MFP14: TM3; MFP15: INT3 | ADC0_CH2 |  |  |  |  | BEMF SB
1 | 1 | 1 | 20 | 18 | GPB[1] | PB.1 | P0.5 | MFP1: Analog4; MFP7: PWM0_CH2; MFP11: PWM0_CH4; MFP12: ECAP0_IC0; MFP13: PWM0_BRAKE0; MFP14: TM0; MFP15: TM0_EXT | ADC0_CH1 |  |  |  |  | BEMF SA
25 | 35 | 20 | 16 | 17 | GPB[0] | PB.0 | P0.4 | MFP1: Analog5; MFP2: ADC0_ST; MFP7: PWM0_CH3; MFP11: PWM0_CH5; MFP13: PWM0_BRAKE1; MFP15: TM3_EXT | ADC0_CH0 |  |  |  |  | CS_COMP
4 | 4 | 4 | 18 | 1 | GPE[15] | PE.15 | P2.0 | MFP2: nRESET
9 | 9 | 8 | 4 | 5 | GPF[0] | PF.0 | P1.6 | MFP2: UART1_TXD; MFP4: UART0_TXD; MFP5: I2C0_SDA; MFP14: ICE_DAT | [5 empty] | MCU GPIO,ICE,TX
23 | 33 | 18 | 14 | 15 | GPF[1] | PF.1 | P0.2 | MFP2: UART1_RXD; MFP4: UART0_RXD; MFP5: I2C0_SCL; MFP14: ICE_CLK; MFP15: TM2_EXT | [5 empty] | PWMIN(TM0_ext,ICE,RX)
[5 empty] | PVSS | VSS
| 7 | 7 | 3 | 4 | VSSPST | VSS
7 | 7 | 7 | 3 | 4 | VSS | VSS
8 | 7 | 7 | 3 | 4 | AVSS | VSS
10 | 11 | 9 | 5 | 6 | VDD5V | VDD
11 | 11 | 9 | 5 | 6 | VDDPST | VDD
12 | 10 | 9 | 5 | 6 | AVDD (VREF) | VDD
13 | 12 | 10 | 6 | 7 | GPC[14] | PC.14 | P1.5 | MFP5: USCI0_CTL0; MFP7: UART0_TXD; MFP10: PWM0_CH5; MFP13: TM1; MFP15: TM3_EXT | [5 empty] | FG(TM1 or I/O out)
14 | 24 | 11 | 10 | 8 | GPB[15] | PB.15 | P1.4 | MFP3: I2C0_SDA; MFP5: USCI0_CTL1; MFP6: UART0_nCTS; MFP7: UART0_TXD; MFP10: PWM0_CH1; MFP11: TM1; MFP13: TM0_EXT; MFP15: PWM0_BRAKE1 | [5 empty] | SPISEL(GPIO_Out)
15 | 25 | 12 | 11 | 9 | GPB[14] | PB.14 | P1.3 |  | ADC0_ST | I2C0_SCL |  | USCI0_DAT1 | UART0_nRTS | UART0_RXD |  |  |  | TM2_EXT |  | TM1_EXT | CLKO | PWM0_BRAKE1 | [5 empty] | TSD(GPIO_INT)
18 | 26 | 13 | 9 | 10 | GPB[13] | PB.13 | P1.2 | MFP5: USCI0_DAT0; MFP6: UART0_TXD; MFP7: UART0_nRTS; MFP10: PWM0_CH0; MFP13: TM2_EXT | [5 empty] | PWM_CH0
19 | 27 | 14 | 8 | 11 | GPB[12] | PB.12 | P1.1 | MFP1: Analog7; MFP5: USCI0_CLK; MFP6: UART0_RXD; MFP10: PWM0_CH1; MFP13: TM3_EXT; MFP14: CLKO | ADC0_CH12 |  |  |  |  | PWM_CH1
24 | 34 | 19 | 15 | 16 | GPB[11] | PB.11 | P0.3 | MFP1: Analog6; MFP2: USCI0_CTL0; MFP5: UART0_nCTS; MFP9: TM2_EXT; MFP12: PWM0_CH5 | ADC0_CH11 |  |  |  |  | PWM_CH5/USCI0_SS
22 | 32 | 17 | 13 | 14 | GPB[9] | PB.9 | P0.1 | MFP2: USCI0_DAT1; MFP5: UART0_TXD; MFP6: UART1_nCTS; MFP8: I2C0_SCL; MFP9: TM1_EXT; MFP12: PWM0_CH4 | [5 empty] | PWM_CH4/USCI_MISO
21 | 31 | 16 | 12 | 13 | GPB[8] | PB.8 | P0.0 | MFP2: USCI0_DAT0; MFP5: UART0_RXD; MFP6: UART1_nRTS; MFP8: I2C0_SDA; MFP9: TM3_EXT; MFP12: PWM0_CH3; MFP14: TM1 | [5 empty] | PWM_CH3/USCI_MOSI
20 | 28 | 15 | 7 | 12 | GPB[7] | PB.7 | P1.0 | MFP2: USCI0_CLK; MFP6: UART1_TXD; MFP9: TM2_EXT; MFP11: PWM0_BRAKE0; MFP12: PWM0_CH4; MFP13: INT5; MFP14: PWM0_CH2 | [5 empty] | PWM_CH2/USCI_CLK
| 36 |  |  |  | LDO (V15)
| 37 |  |  |  | OLDO (AV15)
| 29 |  |  |  | FCPTST
| 30 |  |  |  | VPP0

## Package Type
Part No. | TSSOP20 |  | QFN20
M2003 | M2003FC1AE | TSSOP20 | M2003XC1AE | QFN20_AQ20
|  |  | M2003XC1BE | QFN20_BQ20
TSSOP20 (4.4) | QFN20 (AQ20) (3*3) | QFN20 (BQ20) (3*3)
TSSOP20 | QFN20_AQ20 | QFN20_BQ20

## Unused IP
| MFP | MFP | MFP
All | TSSOP20 (4.4) | QFN20 (AQ20) (3*3) | QFN20 (BQ20) (3*3)
PWM | BPWM0 | BPWM0 | BPWM0
CAN | CAN | CAN | CAN
RTC | RTC | RTC | RTC
SPI0 | SPI0 | SPI0 | SPI0
SPI1 | SPI1 | SPI1 | SPI1
I2C1 | I2C1 | I2C1 | I2C1
USCI1 | USCI1 | USCI1 | USCI1
TAMPER0 | TAMPER0 | TAMPER0 | TAMPER0
ACMP0 | ACMP0 | ACMP0 | ACMP0
ACMP1 | ACMP1 | ACMP1 | ACMP1
VREF | VREF | VREF | VREF
HXT | HXT | HXT | HXT
LXT | LXT | LXT | LXT

## PSG_List
| package | GPIO | INT | BPWM | PWM | EPWM | ADC | EADC | DAC | TAMPER | KPI | TK | LCD | PSIO | UART | SC | USCI | I2C | QSPI | SPI | SPIM | EBI | I2S | SD Host | CCAP | EQEI | QEI | ECAP | CAN2.0 | CANFD | Timer | CLKO | X32 | XT1 | ICE | VBAT | VAI | HBI | OPA | ACMP | EMAC_RMII | USB_HS | USB_FS | UTCPD | ETMC | ETM | SWDH | ITM_TRACE | Parallel Writer | DMIC | I3C | LPIO | LPTimer | LPADC | LPI2C | LPUART | LPSPI | LDO | DCDC
M2003FC1AE | TSSOP20(4.4*6.5) | 18 | 2 |  | 1x6 |  | 1x8 | [7 empty] | Full: 2 Basic: 0 |  | Full: 1 Basic: 0 | Full: 0 Basic: 1 I2C0_SMBAL, I2C0_SMBSUS | [12 empty] | 4 | Yes |  |  | Yes
M2003XC1AE | QFN 203*30.4 pin pitch | 18 | 2 |  | 1x6 |  | 1x8 | [7 empty] | Full: 2 Basic: 0 |  | Full: 1 Basic: 0 | Full: 0 Basic: 1 I2C0_SMBAL, I2C0_SMBSUS | [12 empty] | 4 | Yes |  |  | Yes