## Revision history
Revision history |  | Editer
0.1 | base on MAD025_M2L31 LQFP64 pin define
0.2 | 1.add BPWM0 2.VDDIO --> GPF15 , VBAT-->GPF6,GPF14 | CFWU3
0.3 | 1.exchange EPWM , BPWM | CFWU3
0.4 | 1. add CAN3 base on M467 pin assignment 2. add LLSI x2 pin | CFWU3

## MFP
PAD# | QFN33 | LQFP48 | LQFP64 | PAD NAME | PIN NAME | Writer mode | MFP1 | MFP2 | MFP3 | MFP4 | MFP5 | MFP6 | MFP7 | MFP8 | MFP9 | MFP10 | MFP11 | MFP12 | MFP13 | MFP14 | MFP15 | ADC | DAC | ACMP0 | ACMP1 | OPA
1 | 1 | 1 | 2 | GPB[5] | PB.5 | FDIO5 | MFP1: Analog0; MFP6: I2C0_SCL; MFP8: USCI1_CTL0; MFP11: PWM0_CH0; MFP14: TM0; MFP15: INT0 | EADC0_CH5 |  |  | ACMP1_N
2 | 2 | 2 | 3 | GPB[4] | PB.4 | FDIO4 | MFP1: Analog1; MFP6: I2C0_SDA; MFP8: USCI1_CTL1; MFP11: PWM0_CH1; MFP14: TM1; MFP15: INT1 | EADC0_CH4 |  |  | ACMP1_P1
3 | 3 | 3 | 4 | GPB[3] | PB.3 | FDIO3 | MFP1: Analog2; MFP6: UART1_TXD; MFP8: USCI1_DAT1; MFP9: CANFD1_TXD; MFP11: PWM0_CH2; MFP14: TM2; MFP15: INT2 | EADC0_CH3 |  | ACMP0_N
4 | 4 | 4 | 5 | GPB[2] | PB.2 | FDIO2 | MFP1: Analog3; MFP6: UART1_RXD; MFP8: USCI1_DAT0; MFP9: CANFD1_RXD; MFP11: PWM0_CH3; MFP14: TM3; MFP15: INT3 | EADC0_CH2 |  | ACMP0_P1
9 | 5 | 5 | 6 | GPB[1] | PB.1 |  | MFP1: Analog4; MFP8: USCI1_CLK; MFP11: PWM0_CH4; MFP13: PWM0_BRAKE0 | EADC0_CH1
10 | 6 | 6 | 7 | GPB[0] | PB.0 |  | MFP1: Analog5; MFP6: USCI0_CTL0; MFP11: PWM0_CH5; MFP13: PWM0_BRAKE1 | EADC0_CH0
13 |  | 7 | 8 | GPA[11] | PA.11 |  | MFP1: Analog6; MFP6: USCI0_CLK; MFP9: BPWM0_CH0; MFP13: TM0_EXT |  |  | ACMP0_P0
14 |  | 8 | 9 | GPA[10] | PA.10 |  | MFP1: Analog7; MFP6: USCI0_DAT0; MFP9: BPWM0_CH1; MFP13: TM1_EXT |  |  |  | ACMP1_P0
15 |  | 9 | 10 | GPA[9] | PA.9 |  | MFP6: USCI0_DAT1; MFP7: UART1_TXD; MFP9: BPWM0_CH2; MFP13: TM2_EXT
16 |  | 10 | 11 | GPA[8] | PA.8 |  | MFP6: USCI0_CTL1; MFP7: UART1_RXD; MFP9: BPWM0_CH3; MFP13: TM3_EXT; MFP15: INT4
17 |  |  | 12 | GPF[6] | PF.6 |  | MFP5: SPI0_MOSI; MFP15: CLKO
30 |  |  | 13 | GPF[14] | PF.14 |  | MFP13: CLKO; MFP14: TM3
31 | 7 | 11 | 14 | GPF[5] | PF.5 |  | MFP7: PWM0_CH0; MFP8: BPWM0_CH4; MFP9: LLSI0_OUT; MFP10: X32_IN; MFP11: EADC0_ST
32 | 8 | 12 | 15 | GPF[4] | PF.4 |  | MFP7: PWM0_CH1; MFP8: BPWM0_CH5; MFP9: LLSI1_OUT; MFP10: X32_OUT
33 | 9 | 13 | 16 | GPF[3] | PF.3 |  | MFP3: UART0_TXD; MFP4: I2C0_SCL; MFP5: CANFD0_TXD; MFP10: XT1_IN
34 | 10 | 14 | 17 | GPF[2] | PF.2 |  | MFP3: UART0_RXD; MFP4: I2C0_SDA; MFP5: CANFD0_RXD; MFP10: XT1_OUT
35 |  |  | 18 | GPC[7] | PC.7 |  | MFP7: UART0_nCTS; MFP14: TM0; MFP15: INT3
36 |  |  | 19 | GPC[6] | PC.6 |  | MFP7: UART0_nRTS; MFP14: TM1; MFP15: INT2
37 |  | 15 | 20 | GPA[7] | PA.7 |  | MFP7: UART0_TXD; MFP13: ACMP0_WLAT; MFP14: TM2; MFP15: INT1
38 |  | 16 | 21 | GPA[6] | PA.6 |  | MFP7: UART0_RXD; MFP13: ACMP1_WLAT; MFP14: TM3; MFP15: INT0
39 |  |  | 22 | VSSPST | VSS
40 |  |  | 23 | VDDPST | VDD
41 |  |  | 24 | GPD[15] | PD.15 |  | MFP14: TM3; MFP15: INT1
42 |  | 17 | 25 | GPA[5] | PA.5 |  | MFP7: UART0_nCTS; MFP8: UART0_TXD; MFP9: I2C0_SCL; MFP10: CANFD0_TXD; MFP12: BPWM0_CH5; MFP13: PWM0_CH0
43 |  | 18 | 26 | GPA[4] | PA.4 |  | MFP7: UART0_nRTS; MFP8: UART0_RXD; MFP9: I2C0_SDA; MFP10: CANFD0_RXD; MFP12: BPWM0_CH4; MFP13: PWM0_CH1
44 | 11 | 19 | 27 | GPA[3] | PA.3 |  | MFP4: SPI0_SS; MFP7: I2C0_SMBAL; MFP8: UART1_TXD; MFP9: CANFD1_TXD; MFP12: BPWM0_CH3; MFP13: PWM0_CH2; MFP14: CLKO
45 | 12 | 20 | 28 | GPA[2] | PA.2 |  | MFP4: SPI0_CLK; MFP7: I2C0_SMBSUS; MFP8: UART1_RXD; MFP9: CANFD1_RXD; MFP12: BPWM0_CH2; MFP13: PWM0_CH3
46 | 13 | 21 | 29 | GPA[1] | PA.1 |  | MFP4: SPI0_MISO; MFP7: UART0_TXD; MFP8: UART1_nCTS; MFP10: LLSI0_OUT; MFP12: BPWM0_CH1; MFP13: PWM0_CH4
47 | 14 | 22 | 30 | GPA[0] | PA.0 |  | MFP4: SPI0_MOSI; MFP7: UART0_RXD; MFP8: UART1_nRTS; MFP10: LLSI1_OUT; MFP12: BPWM0_CH0; MFP13: PWM0_CH5
48 | 15 | 23 | 31 | GPF[15] | PF.15 |  | MFP13: TM2; MFP14: CLKO; MFP15: INT4
49 | 16 | 24 | 32 | nRESET | nRESET | nRST
50 | 17 | 25 | 33 | GPF[0] | PF.0 | FBS1 | MFP2: UART1_TXD; MFP4: UART0_TXD; MFP10: CANFD2_TXD; MFP14: ICE_DAT
51 | 18 | 26 | 34 | GPF[1] | PF.1 | FBS0 | MFP2: UART1_RXD; MFP4: UART0_RXD; MFP10: CANFD2_RXD; MFP14: ICE_CLK
52 |  | 27 | 35 | GPC[5] | PC.5 |  | MFP10: CANFD0_TXD; MFP15: LLSI0_OUT
53 |  | 28 | 36 | GPC[4] | PC.4 |  | MFP10: CANFD0_RXD; MFP11: CANFD1_RXD; MFP15: LLSI1_OUT
54 |  | 29 | 37 | GPC[3] | PC.3 |  | MFP9: I2C0_SMBAL; MFP11: CANFD1_TXD
55 |  | 30 | 38 | GPC[2] | PC.2 |  | MFP9: I2C0_SMBSUS
56 | 19 | 31 | 39 | GPC[1] | PC.1 | FOEN | MFP9: I2C0_SCL; MFP10: CANFD2_TXD; MFP14: ACMP0_O; MFP15: EADC0_ST
57 | 20 | 32 | 40 | GPC[0] | PC.0 | FCEN | MFP9: I2C0_SDA; MFP10: CANFD2_RXD; MFP14: ACMP1_O
58 |  |  | 41 | GPD[3] | PD.3 |  | MFP3: USCI0_CTL1; MFP4: SPI0_SS; MFP6: USCI1_CTL0; MFP9: UART0_TXD
59 |  |  | 42 | GPD[2] | PD.2 |  | MFP3: USCI0_DAT1; MFP4: SPI0_CLK; MFP9: UART0_RXD
60 |  |  | 43 | GPD[1] | PD.1 |  | MFP3: USCI0_DAT0; MFP4: SPI0_MISO
61 |  |  | 44 | GPD[0] | PD.0 |  | MFP3: USCI0_CLK; MFP4: SPI0_MOSI; MFP14: TM2
62 | 21 | 33 | 45 | GPA[12] | PA.12 | FDIO1 | MFP8: SPI0_SS
63 | 22 | 34 | 46 | GPA[13] | PA.13 | FDIO0 | MFP8: SPI0_CLK
64 | 23 | 35 | 47 | GPA[14] | PA.14 | FBS2 | MFP3: UART0_TXD; MFP8: SPI0_MISO; MFP10: LLSI0_OUT
65 | 24 | 36 | 48 | GPA[15] | PA.15 | FCLK | MFP3: UART0_RXD; MFP8: SPI0_MOSI; MFP10: LLSI1_OUT
66 | 25 | 37 | 49 | VSSPST | VSS
67 | 26 | 38 | 50 | LDO_CAP | LDO_CAP
68 | 27 | 39 | 51 | VDDPST | VDD
69 |  | 40 | 52 | GPC[14] | PC.14 |  | MFP5: USCI0_CTL0; MFP13: TM1
70 | 28 | 41 | 53 | GPB[15] | PB.15 |  | MFP1: Analog8; MFP4: SPI0_SS; MFP5: USCI0_CTL1; MFP6: UART0_nCTS; MFP10: LLSI0_OUT; MFP13: TM0_EXT | EADC0_CH15
71 | 29 | 42 | 54 | GPB[14] | PB.14 |  | MFP1: Analog9; MFP4: SPI0_CLK; MFP5: USCI0_DAT1; MFP6: UART0_nRTS; MFP10: LLSI1_OUT; MFP13: TM1_EXT; MFP14: CLKO | EADC0_CH14
72 | 30 | 43 | 55 | GPB[13] | PB.13 | FDIO7 | MFP1: Analog10; MFP4: SPI0_MISO; MFP5: USCI0_DAT0; MFP6: UART0_TXD; MFP7: CANFD0_TXD; MFP13: TM2_EXT | EADC0_CH13 |  | ACMP0_P3 | ACMP1_P3
73 | 31 | 44 | 56 | GPB[12] | PB.12 | FDIO6 | MFP1: Analog11; MFP4: SPI0_MOSI; MFP5: USCI0_CLK; MFP6: UART0_RXD; MFP7: CANFD0_RXD; MFP13: TM3_EXT | EADC0_CH12 |  | ACMP0_P2 | ACMP1_P2
74 | 32 | 45 | 57 | AVDD | AVDD
75 |  |  | 58 | VREF | VREF
76 |  |  |  | VREFN | VREFN
77 |  | 46 | 59 | AVSS | AVSS
78 |  |  | 60 | GPB[11] | PB.11 |  | MFP1: Analog12; MFP5: UART0_nCTS; MFP10: CANFD0_TXD | EADC0_CH11
79 |  |  | 61 | GPB[10] | PB.10 |  | MFP1: Analog13; MFP4: USCI1_CTL0; MFP5: UART0_nRTS; MFP10: CANFD0_RXD | EADC0_CH10
80 |  |  | 62 | GPB[9] | PB.9 |  | MFP1: Analog14; MFP4: USCI1_CTL1; MFP5: UART0_TXD; MFP6: UART1_nCTS; MFP10: CANFD2_TXD | EADC0_CH9
81 |  |  | 63 | GPB[8] | PB.8 |  | MFP1: Analog15; MFP4: USCI1_CLK; MFP5: UART0_RXD; MFP6: UART1_nRTS; MFP10: CANFD2_RXD | EADC0_CH8
82 |  | 47 | 64 | GPB[7] | PB.7 |  | MFP1: Analog16; MFP4: USCI1_DAT0; MFP6: UART1_TXD; MFP10: CANFD1_TXD; MFP13: INT5; MFP15: ACMP0_O | EADC0_CH7
83 |  | 48 | 1 | GPB[6] | PB.6 |  | MFP1: Analog17; MFP4: USCI1_DAT1; MFP6: UART1_RXD; MFP10: CANFD1_RXD; MFP13: INT4; MFP15: ACMP1_O | EADC0_CH6
| 33 |  |  | ePAD | VSS
20230627 | from M2L23 add BPWM0

## Package Type
Part No. | QFN33 |  | LQFP48 |  | LQFP64
M2A23 | M2A23ZG5AC | QFN33 | M2A23LG5AC | LQFP48 | M2A23SG5AC | LQFP64
| M2A23ZE5AC | QFN33 | M2A23LE5AC | LQFP48 | M2A23SE5AC | LQFP64
QFN33 | QFN33 | LQFP48 | LQFP48 | LQFP64 | LQFP64
QFN33 | QFN33 | LQFP48 | LQFP48 | LQFP64 | LQFP64

## Package Define
Part numbe Code | Package | Pin Number | Size(mm)
A | QFN | 68 | 8*8
B | MSOP | 10 | 3*3
C | WLCSP | NA | NA
D | TSSOP | 14 | 4.4*5.0
E | TSSOP | 28 | 4.4*9.7
F | TSSOP | 20 | 4.4*6.5
G | QFN | 24 | 3*3
H | LQFP | 176 | 24*24
I | SOP | 8 | 4*5
J | LQFP | 144 | 20*20
K | LQFP | 128 | 14*14
L | LQFP | 48 | 7*7
M | LQFP | 44 | 14*14
N | QFN | 48 | 7*7
O | SOP | 20 | 300mil
P | LQFP | 32 | 7*7
R | LQFP | 64 | 7*7
S | LQFP | 64 | 10*10
T | QFN | 33 | 7*7
U | SOP | 28 | 300mil
V | LQFP | 100 | 14*14
W | Wafer | NA | NA
X | QFN | 20 | 3*3
Y | QFN | 48 | 5*5
Z | QFN | 33 | 5*5
Func_addition
Gen
U | USB

## Unused IP
MFP
| M2A23OC1AC | M2A23OB1AC | M2A23XC1AC | M2A23XB1AC | M2A23EC1AC | M2A23EB1AC
All | QFN33 | QFN33 | LQFP48 | LQFP48 | LQFP64 | LQFP64
ACMP0
ACMP1
DAC0_OUT | DAC0_OUT | DAC0_OUT | DAC0_OUT | DAC0_OUT | DAC0_OUT | DAC0_OUT
DAC1_OUT | DAC1_OUT | DAC1_OUT | DAC1_OUT | DAC1_OUT | DAC1_OUT | DAC1_OUT
DAC2_OUT | DAC2_OUT | DAC2_OUT | DAC2_OUT | DAC2_OUT | DAC2_OUT | DAC2_OUT
DAC3_OUT | DAC3_OUT | DAC3_OUT | DAC3_OUT | DAC3_OUT | DAC3_OUT | DAC3_OUT
CLKO
ADC0
EBI
I2C0
I2C1 | I2C1 | I2C1 | I2C1 | I2C1 | I2C1 | I2C1
ICE
INT0
INT1
INT2
INT3
INT4
INT5 | INT5 | INT5 | INT5 | INT5 | INT5 | INT5
PWM0
PWM1 | PWM1 | PWM1 | PWM1 | PWM1 | PWM1 | PWM1
BPWM0
BPWM1 | BPWM1 | BPWM1 | BPWM1 | BPWM1 | BPWM1 | BPWM1
SPI0
TM0
TM1
TM2
TM3
UART0
UART1
UART2 | UART2 | UART2 | UART2 | UART2 | UART2 | UART2
UART3 | UART3 | UART3 | UART3 | UART3 | UART3 | UART3
UART4 | UART4 | UART4 | UART4 | UART4 | UART4 | UART4
UART5 | UART5 | UART5 | UART5 | UART5 | UART5 | UART5
UART6 | UART6 | UART6 | UART6 | UART6 | UART6 | UART6
UART7 | UART7 | UART7 | UART7 | UART7 | UART7 | UART7
USCI0
USCI1
CAN0
X32
XT1
USB | USB | USB | USB | USB | USB | USB
RTC | RTC | RTC | RTC | RTC | RTC | RTC
QSPI | QSPI | QSPI | QSPI | QSPI | QSPI | QSPI

## PSG_List
| package | GPIO | INT | BPWM | PWM | EPWM | ADC | EADC | DAC | TAMPER | KPI | TK | LCD | PSIO | UART | SC | USCI | I2C | QSPI | SPI | SPIM | EBI | I2S | SD Host | CCAP | EQEI | QEI | ECAP | CAN2.0 | CANFD | Timer | CLKO | X32 | XT1 | ICE | VBAT | VAI | HBI | OPA | ACMP | EMAC_RMII | USB_HS | USB_FS | UTCPD | ETMC | ETM | SWDH | ITM_TRACE | Parallel Writer | DMIC | I3C | LPIO | LPTimer | LPADC | LPI2C | LPUART | LPSPI | LDO | DCDC
M2A23OC1AC | QFN33 | 27 | 5 | 1x6 | 1x6 |  |  | 1x10 | [6 empty] | Full: 2 Basic: 0 |  | Full: 2 Basic: 0 | Full: 1 Basic: 0 |  | Full: 0 Basic: 1 SPI0_I2SMCLK | [9 empty] | 3 | 4 | Yes | Yes | Yes | Yes |  |  |  |  | Full: 0 Basic: 2 | [8 empty] | Yes | [8 empty] | Yes
M2A23OB1AC | QFN33 | 27 | 5 | 1x6 | 1x6 |  |  | 1x10 | [6 empty] | Full: 2 Basic: 0 |  | Full: 2 Basic: 0 | Full: 1 Basic: 0 |  | Full: 0 Basic: 1 SPI0_I2SMCLK | [9 empty] | 3 | 4 | Yes | Yes | Yes | Yes |  |  |  |  | Full: 0 Basic: 2 | [8 empty] | Yes | [8 empty] | Yes
M2A23XC1AC | LQFP48 | 42 | 5 | 1x6 | 1x6 |  |  | 1x12 | [6 empty] | Full: 2 Basic: 0 |  | Full: 2 Basic: 0 | Full: 1 Basic: 0 |  | Full: 0 Basic: 1 SPI0_I2SMCLK | [9 empty] | 3 | 4 | Yes | Yes | Yes | Yes |  |  |  |  | Full: 2 Basic: 0 | [8 empty] | Yes | [8 empty] | Yes
M2A23XB1AC | LQFP48 | 42 | 5 | 1x6 | 1x6 |  |  | 1x12 | [6 empty] | Full: 2 Basic: 0 |  | Full: 2 Basic: 0 | Full: 1 Basic: 0 |  | Full: 0 Basic: 1 SPI0_I2SMCLK | [9 empty] | 3 | 4 | Yes | Yes | Yes | Yes |  |  |  |  | Full: 2 Basic: 0 | [8 empty] | Yes | [8 empty] | Yes
M2A23EC1AC | LQFP64 | 55 | 5 | 1x6 | 1x6 |  |  | 1x16 | [6 empty] | Full: 2 Basic: 0 |  | Full: 2 Basic: 0 | Full: 1 Basic: 0 |  | Full: 0 Basic: 1 SPI0_I2SMCLK | [9 empty] | 3 | 4 | Yes | Yes | Yes | Yes |  |  |  |  | Full: 2 Basic: 0 | [8 empty] | Yes | [8 empty] | Yes
M2A23EB1AC | LQFP64 | 55 | 5 | 1x6 | 1x6 |  |  | 1x16 | [6 empty] | Full: 2 Basic: 0 |  | Full: 2 Basic: 0 | Full: 1 Basic: 0 |  | Full: 0 Basic: 1 SPI0_I2SMCLK | [9 empty] | 3 | 4 | Yes | Yes | Yes | Yes |  |  |  |  | Full: 2 Basic: 0 | [8 empty] | Yes | [8 empty] | Yes

## 5V_Tolerance_List
Part No. | Pin Index | 5V Tolerance Pin Name
M2A23EB1AC