## Revision history
M468 MFP pin assignment
History:
| v0.1 | Initial version (Base-on M460HD MFP)
Red text | v0.2 | Change part number to M466
Update MFP table base-on Marketing final PSG
Updated LQFP128 pin sequence.
Removed PD.4-PD.7.

## PSG
Part Number | Flash (Kbytes) | SRAM (Kbytes) | ISP ROM (Kbytes) | SPROM (Kbytes) | XOM | PDMA | I/O | Timer (32-bit) | PWM (16-bit) | Connectivity | [8 empty] | Quad SPI | SPI Master | HBI | MCP HyperRAM | EBI (i80) | USB OTG | Ethernet MAC | ADC (12-bit) | DAC (12-bit) | Analog Comp. | OP Amp. | QEI | eCAP | Camera | Crypto Engine | TRNG | VAI | RTC | Package | Mass Production | KPI
[10 empty] | LPUART | ISO- 7816-3 | SPI/I²S | I²S | I²C | USCI | CAN FD | SD Host | PSIO
M466YIGAE | 512 | 384 | 8 | - | √ | 16+16 | 33 | 4 | 24 | 8 | 3 | 4 | 1 | 5 | 2 | 3 | 2 | 8 | 2 | - | - | - | √ | HS | - | 20 | 2 | 4 | - | 3 | 3 | - | √ | √ | √ | √ | QFN48 |  | 6x8
M466LIGAE | 512 | 384 | 8 | - | √ | 16+16 | 33 | 4 | 24 | 8 | 3 | 4 | 1 | 5 | 2 | 3 | 2 | 8 | 2 | - | - | - | √ | HS | - | 20 | 2 | 4 | - | 3 | 3 | - | √ | √ | √ | √ | LQFP48 |  | 6x8
M466SIGAE | 512 | 384 | 8 | - | √ | 16+16 | 44 | 4 | 24 | 8 | 3 | 4 | 1 | 5 | 2 | 3 | 2 | 8 | 2 | - | - | - | √ | HS+FS | 1 | 20 | 2 | 4 | - | 4 | 4 | √ | √ | √ | √ | √ | LQFP64 |  | 6x8
M466KIGAE | 512 | 384 | 8 | - | √ | 16+16 | 100 | 4 | 24 | 8 | 3 | 4 | 1 | 5 | 2 | 3 | 2 | 8 | 2 | - | - | - | √ | HS+FS | 1 | 24 | 2 | 4 | - | 4 | 4 | √ | √ | √ | √ | √ | LQFP128 |  | 6x8
M466JIGAE | 512 | 384 | 8 | - | √ | 16+16 | 114 | 4 | 24 | 8 | 3 | 4 | 1 | 5 | 2 | 3 | 2 | 8 | 2 | - | - | - | √ | HS+FS | 1 | 24 | 2 | 4 | - | 4 | 4 | √ | √ | √ | √ | √ | LQFP144 |  | 6x8
以下為隱藏型號 (先不建, 未來再考慮)
M465LIGAE | 512 | 384 | 8 | - | √ | 16+16 | TBD | 4 | 24 | 8 | 3 | 4 | 1 | 5 | 2 | 3 | 2 | 4 | 2 | - | - | - | √ | FS | - | 20 | 2 | 4 | - | 4 | 4 | √ | √ | √ | √ | √ | LQFP48 |  | 6x8
M465SIGAE | 512 | 384 | 8 | - | √ | 16+16 | TBD | 4 | 24 | 8 | 3 | 4 | 1 | 5 | 2 | 3 | 2 | 4 | 2 | - | - | - | √ | FS | - | 20 | 2 | 4 | - | 4 | 4 | √ | √ | √ | √ | √ | LQFP64 |  | 6x8
M465KIGAE | 512 | 384 | 8 | - | √ | 16+16 | TBD | 4 | 24 | 8 | 3 | 4 | 1 | 5 | 2 | 3 | 2 | 8 | 2 | - | - | - | √ | FS | - | 24 | 2 | 4 | - | 4 | 4 | √ | √ | √ | √ | √ | LQFP128 |  | 6x8
FS USB, HS USB, CAN FD, Crypto, Ethernet, 能開關

## MFP
PAD# | QFN48 (USB2.0) (5*5) | LQFP48 (USB2.0) (7*7) | LQFP64 (USB2.0+1.1) (7*7) | LQFP128 (USB2.0+1.1) (14*14) | LQFP144 (USB2.0+1.1) (20*20) | PAD NAME | PIN NAME | WPPIN (By Config setting) | Parallel Writer | ISP | MFP1 | MFP2 | MFP3 | MFP4 | MFP5 | MFP6 | MFP7 | MFP8 | MFP9 | MFP10 | MFP11 | MFP12 | MFP13 | MFP14 | MFP15 | MFP16 | MFP17 | MFP18 | ADC0 | ADC1 | DAC | ACMP0 | ACMP1 | ACMP2 | ACMP3
1 | 1 | 1 | 2 | 1 | 1 | GPB[5] | PB.5 |  | FDIO5 |  | Analog0 | EBI_ADR0 | SD0_DAT3 | EMAC0_RMII_REFCLK | SPI1_MISO | I2C0_SCL | UART5_TXD | USCI1_CTL0 | SC0_CLK | I2S0_BCLK | EPWM0_CH0 | UART2_TXD |  | TM0 | INT0 | EBI_AD2 | PSIO0_CH4 | KPI_COL6 | EADC0_CH5 |  |  |  | ACMP1_N
2 | 2 | 2 | 3 | 2 | 2 | GPB[4] | PB.4 |  | FDIO4 |  | Analog1 | EBI_ADR1 | SD0_DAT2 | EMAC0_RMII_RXD0 | SPI1_MOSI | I2C0_SDA | UART5_RXD | USCI1_CTL1 | SC0_DAT | I2S0_MCLK | EPWM0_CH1 | UART2_RXD |  | TM1 | INT1 | EBI_AD3 | PSIO0_CH5 | KPI_COL7 | EADC0_CH4 |  |  |  | ACMP1_P1
3 | 3 | 3 | 4 | 3 | 3 | GPB[3] | PB.3 |  | FDIO3 |  | Analog2 | EBI_ADR2 | SD0_DAT1 | EMAC0_RMII_RXD1 | SPI1_CLK | UART1_TXD | UART5_nRTS | USCI1_DAT1 | SC0_RST | I2S0_DI | EPWM0_CH2 | I2C1_SCL |  | TM2 | INT2 | EBI_AD4 | PSIO0_CH6 | KPI_ROW0 | EADC0_CH3 | EADC1_CH11 |  | ACMP0_N
4 | 4 | 4 | 5 | 4 | 4 | GPB[2] | PB.2 | WPPIN | FDIO2 |  | Analog3 | EBI_ADR3 | SD0_DAT0 | EMAC0_RMII_CRSDV | SPI1_SS | UART1_RXD | UART5_nCTS | USCI1_DAT0 | SC0_PWR | I2S0_DO | EPWM0_CH3 | I2C1_SDA |  | TM3 | INT3 | EBI_AD5 | PSIO0_CH7 | KPI_ROW1 | EADC0_CH2 | EADC1_CH10 |  | ACMP0_P1
5 |  |  |  | 5 | 5 | GPC[12] | PC.12 |  |  |  | MFP2: EBI_ADR4; MFP3: UART0_TXD; MFP4: I2C0_SCL; MFP5: UART6_TXD; MFP6: SPI3_MISO; MFP9: SC0_nCD; MFP10: I2C4_SCL; MFP11: ECAP1_IC2; MFP12: EPWM1_CH0; MFP14: ACMP0_O
6 |  |  |  | 6 | 6 | GPC[11] | PC.11 |  |  |  | MFP1: Analog4; MFP2: EBI_ADR5; MFP3: UART0_RXD; MFP4: I2C0_SDA; MFP5: UART6_RXD; MFP6: SPI3_MOSI; MFP10: I2C4_SDA; MFP11: ECAP1_IC1; MFP12: EPWM1_CH1; MFP14: ACMP1_O | [6 empty] | ACMP3_P3
7 |  |  |  | 7 | 7 | GPC[10] | PC.10 |  |  |  | MFP1: Analog5; MFP2: EBI_ADR6; MFP5: UART6_nRTS; MFP6: SPI3_CLK; MFP7: UART3_TXD; MFP9: CANFD1_TXD; MFP10: I2C4_SMBAL; MFP11: ECAP1_IC0; MFP12: EPWM1_CH2; MFP14: EADC1_ST | [6 empty] | ACMP3_P2
8 |  |  |  | 8 | 8 | GPC[9] | PC.9 |  |  |  | MFP1: Analog6; MFP2: EBI_ADR7; MFP5: UART6_nCTS; MFP6: SPI3_SS; MFP7: UART3_RXD; MFP9: CANFD1_RXD; MFP10: I2C4_SMBSUS; MFP12: EPWM1_CH3; MFP14: EADC1_ST | [6 empty] | ACMP3_P1
9 | 5 | 5 | 6 | 9 | 9 | GPB[1] | PB.1 |  | FDIO1 |  | Analog7 | EBI_ADR8 | SD0_CLK | EMAC0_RMII_RXERR | SPI1_I2SMCLK | SPI3_I2SMCLK | UART2_TXD | USCI1_CLK | I2C1_SCL | I2S0_LRCK | EPWM0_CH4 | EPWM1_CH4 | EPWM0_BRAKE0 | ACMP2_O | QSPI0_MISO1 |  |  | KPI_ROW2 | EADC0_CH1 | EADC1_CH9 |  |  |  |  | ACMP3_P0
10 | 6 | 6 | 7 | 10 | 10 | GPB[0] | PB.0 |  | FDIO0 |  | Analog8 | EBI_ADR9 | SD0_CMD | SPI2_I2SMCLK |  | USCI0_CTL0 | UART2_RXD | SPI0_I2SMCLK | I2C1_SDA |  | EPWM0_CH5 | EPWM1_CH5 | EPWM0_BRAKE1 | ACMP3_O | QSPI0_MOSI1 |  |  | KPI_ROW3 | EADC0_CH0 | EADC1_CH8 |  |  |  |  | ACMP3_N
11 |  |  |  | 11 | 11 | VSSPST | VSS
12 |  |  |  | 12 | 12 | VDDPST | VDD
13 | 7 | 7 | 8 | 13 | 13 | GPA[11] | PA.11 |  |  |  | Analog9 | EBI_nRD | SC2_PWR | SPI2_SS | SD1_DAT3 | USCI0_CLK | I2C2_SCL | UART6_TXD | BPWM0_CH0 | EPWM0_SYNC_OUT |  |  | TM0_EXT | DAC1_ST |  | I2C3_SMBAL | QSPI1_SS | KPI_ROW4 |  | EADC1_CH7 |  | ACMP0_P0
14 | 8 | 8 | 9 | 14 | 14 | GPA[10] | PA.10 |  |  |  | Analog10 | EBI_nWR | SC2_RST | SPI2_CLK | SD1_DAT2 | USCI0_DAT0 | I2C2_SDA | UART6_RXD | BPWM0_CH1 | EQEI1_INDEX | ECAP0_IC0 |  | TM1_EXT | DAC0_ST | SWDH_CLK | I2C3_SMBSUS | QSPI1_CLK | KPI_ROW5 |  | EADC1_CH6 |  |  | ACMP1_P0
15 | 9 | 9 | 10 | 15 | 15 | GPA[9] | PA.9 |  |  |  | Analog11 | EBI_MCLK | SC2_DAT | SPI2_MISO | SD1_DAT1 | USCI0_DAT1 | UART1_TXD | UART7_TXD | BPWM0_CH2 | EQEI1_A | ECAP0_IC1 |  | TM2_EXT |  | SWDH_DAT | I2C3_SCL | QSPI1_MISO0 |  |  | EADC1_CH5
16 | 10 | 10 | 11 | 16 | 16 | GPA[8] | PA.8 |  |  |  | Analog12 | EBI_ALE | SC2_CLK | SPI2_MOSI | SD1_DAT0 | USCI0_CTL1 | UART1_RXD | UART7_RXD | BPWM0_CH3 | EQEI1_B | ECAP0_IC2 |  | TM3_EXT |  | INT4 | I2C3_SDA | QSPI1_MOSI0 |  |  | EADC1_CH4
17 |  |  |  | 17 | 17 | GPC[13] | PC.13 |  |  |  | MFP1: Analog13; MFP2: EBI_ADR10; MFP3: SC2_nCD; MFP4: SPI2_I2SMCLK; MFP5: CANFD1_TXD; MFP6: USCI0_CTL0; MFP7: UART2_TXD; MFP9: BPWM0_CH4; MFP13: CLKO; MFP14: EADC0_ST |  | EADC1_CH3
18 |  |  |  | 18 | 18 | GPD[12] | PD.12 |  |  |  | MFP1: Analog14; MFP2: EBI_nCS0; MFP5: CANFD1_RXD; MFP7: UART2_RXD; MFP9: BPWM0_CH5; MFP10: EQEI0_INDEX; MFP11: ECAP3_IC0; MFP13: CLKO; MFP14: EADC0_ST; MFP15: INT5 |  | EADC1_CH2
19 |  |  |  | 19 | 19 | GPD[11] | PD.11 |  |  |  | MFP1: Analog15; MFP2: EBI_nCS1; MFP3: UART1_TXD; MFP4: CANFD0_TXD; MFP10: EQEI0_A; MFP11: ECAP3_IC1; MFP15: INT6 |  | EADC1_CH1
20 |  |  |  | 20 | 20 | GPD[10] | PD.10 |  |  |  | MFP1: Analog16; MFP2: EBI_nCS2; MFP3: UART1_RXD; MFP4: CANFD0_RXD; MFP10: EQEI0_B; MFP11: ECAP3_IC2; MFP15: INT7 |  | EADC1_CH0
21 |  |  |  |  | 21 | VSSPST | VSS
22 |  |  |  |  | 22 | VDDPST | VDD
23 |  |  |  |  | 23 | GPG[0] | PG.0 |  |  |  | MFP2: EBI_ADR8; MFP4: I2C0_SCL; MFP5: I2C1_SMBAL; MFP6: UART2_RXD; MFP7: CANFD1_TXD; MFP8: UART1_TXD; MFP9: I2C3_SCL
24 |  |  |  |  | 24 | GPG[1] | PG.1 |  |  |  | MFP2: EBI_ADR9; MFP3: SPI2_I2SMCLK; MFP4: I2C0_SDA; MFP5: I2C1_SMBSUS; MFP6: UART2_TXD; MFP7: CANFD1_RXD; MFP8: UART1_RXD; MFP9: I2C3_SDA
25 |  |  |  | 21 | 25 | GPG[2] | PG.2 |  |  |  | MFP2: EBI_ADR11; MFP3: SPI2_SS; MFP4: I2C0_SMBAL; MFP5: I2C1_SCL; MFP7: CCAP_DATA7; MFP9: I2C3_SMBAL; MFP13: TM0
26 |  |  |  | 22 | 26 | GPG[3] | PG.3 |  |  |  | MFP2: EBI_ADR12; MFP3: SPI2_CLK; MFP4: I2C0_SMBSUS; MFP5: I2C1_SDA; MFP7: CCAP_DATA6; MFP9: I2C3_SMBSUS; MFP13: TM1
27 |  |  |  | 23 | 27 | GPG[4] | PG.4 |  |  |  | MFP2: EBI_ADR13; MFP3: SPI2_MISO; MFP7: CCAP_DATA5; MFP13: TM2
28 |  |  |  | 24 | 28 | GPF[11] | PF.11 |  |  |  | MFP2: EBI_ADR14; MFP3: SPI2_MOSI; MFP6: UART5_TXD; MFP7: CCAP_DATA4; MFP10: TAMPER5; MFP13: TM3
29 |  |  |  | 25 | 29 | GPF[10] | PF.10 |  |  |  | MFP2: EBI_ADR15; MFP3: SC0_nCD; MFP4: I2S0_BCLK; MFP5: SPI0_I2SMCLK; MFP6: UART5_RXD; MFP7: CCAP_DATA3; MFP10: TAMPER4
30 |  |  |  | 26 | 30 | GPF[9] | PF.9 |  |  |  | MFP2: EBI_ADR16; MFP3: SC0_PWR; MFP4: I2S0_MCLK; MFP5: SPI0_SS; MFP6: UART5_nRTS; MFP7: CCAP_DATA2; MFP8: CANFD1_TXD; MFP10: TAMPER3
31 |  |  |  | 27 | 31 | GPF[8] | PF.8 |  |  |  | MFP2: EBI_ADR17; MFP3: SC0_RST; MFP4: I2S0_DI; MFP5: SPI0_CLK; MFP6: UART5_nCTS; MFP7: CCAP_DATA1; MFP8: CANFD1_RXD; MFP10: TAMPER2
32 |  |  |  | 28 | 32 | GPF[7] | PF.7 |  |  |  | MFP2: EBI_ADR18; MFP3: SC0_DAT; MFP4: I2S0_DO; MFP5: SPI0_MISO; MFP6: UART4_TXD; MFP7: CCAP_DATA0; MFP8: CANFD2_TXD; MFP10: TAMPER1
33 |  |  | 12 | 29 | 33 | GPF[6] | PF.6 |  |  |  |  | EBI_ADR19 | SC0_CLK | I2S0_LRCK | SPI0_MOSI | UART4_RXD | EBI_nCS0 | CANFD2_RXD | SPI3_I2SMCLK | TAMPER0 |  |  | EQEI2_INDEX | TRACE_SWO |  |  | ECAP2_IC0
34 |  |  | 13 | 30 | 34 | VBAT | VBAT
35 | 11 | 11 | 14 | 31 | 35 | GPF[5] | PF.5 |  |  |  |  | UART2_RXD | EBI_AD1 | UART2_nCTS |  |  | EPWM0_CH0 | BPWM0_CH4 | EPWM0_SYNC_OUT | X32_IN | EADC0_ST | I2C4_SCL | EQEI2_A |  |  |  | ECAP2_IC1
36 | 12 | 12 | 15 | 32 | 36 | GPF[4] | PF.4 |  |  |  | MFP2: UART2_TXD; MFP3: EBI_AD0; MFP4: UART2_nRTS; MFP7: EPWM0_CH1; MFP8: BPWM0_CH5; MFP10: X32_OUT; MFP11: EADC1_ST; MFP12: I2C4_SDA; MFP13: EQEI2_B; MFP17: ECAP2_IC2
37 |  |  |  |  | 37 | GPH[0] | PH.0 |  |  |  | MFP2: EBI_ADR7; MFP4: UART5_TXD; MFP13: TM0_EXT
38 |  |  |  |  | 38 | GPH[1] | PH.1 |  |  |  | MFP2: EBI_ADR6; MFP4: UART5_RXD; MFP13: TM1_EXT
39 |  |  |  |  | 39 | GPH[2] | PH.2 |  |  |  | MFP2: EBI_ADR5; MFP4: UART5_nRTS; MFP5: UART4_TXD; MFP6: I2C0_SCL; MFP13: TM2_EXT
40 |  |  |  |  | 40 | GPH[3] | PH.3 |  |  |  | MFP2: EBI_ADR4; MFP3: SPI1_I2SMCLK; MFP4: UART5_nCTS; MFP5: UART4_RXD; MFP6: I2C0_SDA; MFP13: TM3_EXT
41 |  |  |  | 33 | 41 | GPH[4] | PH.4 |  |  |  | MFP2: EBI_ADR3; MFP3: SPI1_MISO; MFP4: UART7_nRTS; MFP5: UART6_TXD
42 |  |  |  | 34 | 42 | GPH[5] | PH.5 |  |  |  | MFP2: EBI_ADR2; MFP3: SPI1_MOSI; MFP4: UART7_nCTS; MFP5: UART6_RXD
43 |  |  |  | 35 | 43 | GPH[6] | PH.6 |  |  |  | MFP2: EBI_ADR1; MFP3: SPI1_CLK; MFP4: UART7_TXD
44 |  |  |  | 36 | 44 | GPH[7] | PH.7 |  |  |  | MFP2: EBI_ADR0; MFP3: SPI1_SS; MFP4: UART7_RXD
45 | 13 | 13 | 16 | 37 | 45 | GPF[3] | PF.3 |  |  |  | MFP2: EBI_nCS0; MFP3: UART0_TXD; MFP4: I2C0_SCL; MFP10: XT1_IN; MFP11: BPWM1_CH0; MFP12: I2C4_SMBAL; MFP13: ACMP2_O; MFP17: ECAP2_IC0
46 | 14 | 14 | 17 | 38 | 46 | GPF[2] | PF.2 |  |  |  | MFP2: EBI_nCS1; MFP3: UART0_RXD; MFP4: I2C0_SDA; MFP5: QSPI0_CLK; MFP10: XT1_OUT; MFP11: BPWM1_CH1; MFP12: I2C4_SMBSUS; MFP13: ACMP3_O; MFP17: ECAP3_IC0
47 |  |  |  | 39 | 47 | VSSPST | VSS
48 |  |  |  | 40 | 48 | VDDPST | VDD
49 |  |  |  | 41 | 49 | GPE[8] | PE.8 |  |  |  |  | EBI_ADR10 | EMAC0_RMII_MDC | I2S0_BCLK | SPI2_CLK | USCI1_CTL1 | UART2_TXD |  |  | EPWM0_CH0 | EPWM0_BRAKE0 | ECAP0_IC0 | EQEI2_INDEX | TRACE_DATA3 | ECAP3_IC0
50 |  |  |  | 42 | 50 | GPE[9] | PE.9 |  |  |  |  | EBI_ADR11 | EMAC0_RMII_MDIO | I2S0_MCLK | SPI2_MISO | USCI1_CTL0 | UART2_RXD |  |  | EPWM0_CH1 | EPWM0_BRAKE1 | ECAP0_IC1 | EQEI2_A | TRACE_DATA2 | ECAP3_IC1
51 |  |  |  | 43 | 51 | GPE[10] | PE.10 |  |  |  |  | EBI_ADR12 | EMAC0_RMII_TXD0 | I2S0_DI | SPI2_MOSI | USCI1_DAT0 | UART3_TXD |  |  | EPWM0_CH2 | EPWM1_BRAKE0 | ECAP0_IC2 | EQEI2_B | TRACE_DATA1 | ECAP3_IC2
52 |  |  |  | 44 | 52 | GPE[11] | PE.11 |  |  |  |  | EBI_ADR13 | EMAC0_RMII_TXD1 | I2S0_DO | SPI2_SS | USCI1_DAT1 | UART3_RXD | UART1_nCTS |  | EPWM0_CH3 | EPWM1_BRAKE1 |  | ECAP1_IC2 | TRACE_DATA0 |  |  |  | KPI_COL7
53 |  |  |  | 45 | 53 | GPE[12] | PE.12 |  |  |  | MFP2: EBI_ADR14; MFP3: EMAC0_RMII_TXEN; MFP4: I2S0_LRCK; MFP5: SPI2_I2SMCLK; MFP6: USCI1_CLK; MFP8: UART1_nRTS; MFP10: EPWM0_CH4; MFP13: ECAP1_IC1; MFP14: TRACE_CLK; MFP18: KPI_COL6
54 |  |  |  | 46 | 54 | GPE[13] | PE.13 |  |  |  |  | EBI_ADR15 | EMAC0_PPS | I2C0_SCL | UART4_nRTS |  |  | UART1_TXD |  | EPWM0_CH5 | EPWM1_CH0 | BPWM1_CH5 | ECAP1_IC0 | TRACE_SWO |  |  |  | KPI_COL5
55 |  |  |  | 47 | 55 | GPC[8] | PC.8 |  |  |  | MFP2: EBI_ADR16; MFP3: EMAC0_RMII_REFCLK; MFP4: I2C0_SDA; MFP5: UART4_nCTS; MFP8: UART1_RXD; MFP11: EPWM1_CH1; MFP12: BPWM1_CH4; MFP18: KPI_COL4
56 |  |  | 18 | 48 | 56 | GPC[7] | PC.7 |  |  |  |  | EBI_AD9 | EMAC0_RMII_RXD0 | SPI1_MISO | UART4_TXD | SC2_PWR | UART0_nCTS | I2C1_SMBAL | UART6_TXD | ACMP2_WLAT | EPWM1_CH2 | BPWM1_CH0 |  | TM0 | INT3 |  |  | KPI_COL3
57 |  |  | 19 | 49 | 57 | GPC[6] | PC.6 |  |  |  |  | EBI_AD8 | EMAC0_RMII_RXD1 | SPI1_MOSI | UART4_RXD | SC2_RST | UART0_nRTS | I2C1_SMBSUS | UART6_RXD | ACMP3_WLAT | EPWM1_CH3 | BPWM1_CH1 |  | TM1 | INT2 |  |  | KPI_COL2
58 | 15 | 15 | 20 | 50 | 58 | GPA[7] | PA.7 |  |  |  |  | EBI_AD7 | EMAC0_RMII_CRSDV | SPI1_CLK |  | SC2_DAT | UART0_TXD | I2C1_SCL | QSPI1_MISO1 |  | EPWM1_CH4 | BPWM1_CH2 | ACMP0_WLAT | TM2 | INT1 |  | ECAP3_IC1 | KPI_COL1
59 | 16 | 16 | 21 | 51 | 59 | GPA[6] | PA.6 | WPPIN |  |  |  | EBI_AD6 | EMAC0_RMII_RXERR | SPI1_SS | SD1_nCD | SC2_CLK | UART0_RXD | I2C1_SDA | QSPI1_MOSI1 |  | EPWM1_CH5 | BPWM1_CH3 | ACMP1_WLAT | TM3 | INT0 |  | ECAP3_IC2 | KPI_COL0
60 |  |  | 22 | 52 | 60 | VSSPST | VSS
61 |  |  | 23 | 53 | 61 | VDDPST | VDD
62 |  |  | 24 | 54 | 62 | LDO_CAP | LDO_CAP
63 | 17 | 17 | 25 | 55 | 63 | GPA[5] | PA.5 | [5 empty] | QSPI0_MISO1 | SPI1_I2SMCLK | SD1_CMD | SC2_nCD | UART0_nCTS | UART5_TXD | I2C0_SCL | CANFD0_TXD | UART0_TXD | BPWM0_CH5 | EPWM0_CH0 | EQEI0_INDEX
64 | 18 | 18 | 26 | 56 | 64 | GPA[4] | PA.4 |  |  | v |  |  | QSPI0_MOSI1 | SPI0_I2SMCLK | SD1_CLK | SC0_nCD | UART0_nRTS | UART5_RXD | I2C0_SDA | CANFD0_RXD | UART0_RXD | BPWM0_CH4 | EPWM0_CH1 | EQEI0_A
65 | 19 | 19 | 27 | 57 | 65 | GPA[3] | PA.3 |  | FBS2 | v |  |  | QSPI0_SS | SPI0_SS | SD1_DAT3 | SC0_PWR | UART4_TXD | UART1_TXD | I2C1_SCL | I2C0_SMBAL |  | BPWM0_CH3 | EPWM0_CH2 | EQEI0_B | EPWM1_BRAKE1 |  | PSIO0_CH4
66 | 20 | 20 | 28 | 58 | 66 | GPA[2] | PA.2 |  |  | v |  |  | QSPI0_CLK | SPI0_CLK | SD1_DAT2 | SC0_RST | UART4_RXD | UART1_RXD | I2C1_SDA | I2C0_SMBSUS |  | BPWM0_CH2 | EPWM0_CH3 | EQEI3_INDEX |  |  | PSIO0_CH5
67 | 21 | 21 | 29 | 59 | 67 | GPA[1] | PA.1 | [5 empty] | QSPI0_MISO0 | SPI0_MISO | SD1_DAT1 | SC0_DAT | UART0_TXD | UART1_nCTS | I2C2_SCL | CCAP_DATA7 |  | BPWM0_CH1 | EPWM0_CH4 | EQEI3_A | DAC1_ST |  | PSIO0_CH6
68 | 22 | 22 | 30 | 60 | 68 | GPA[0] | PA.0 |  | FCLK | v |  |  | QSPI0_MOSI0 | SPI0_MOSI | SD1_DAT0 | SC0_CLK | UART0_RXD | UART1_nRTS | I2C2_SDA | CCAP_DATA6 |  | BPWM0_CH0 | EPWM0_CH5 | EQEI3_B | DAC0_ST |  | PSIO0_CH7
69 | 23 | 23 | 31 | 61 | 69 | VDDPST_IO18 | VDDIO
70 |  |  |  | 62 | 70 | GPE[14] | PE.14 |  |  |  | MFP2: EBI_AD8; MFP3: UART2_TXD; MFP4: CANFD0_TXD; MFP5: SD1_nCD; MFP6: UART6_TXD; MFP17: PSIO0_CH0
71 |  |  |  | 63 | 71 | GPE[15] | PE.15 |  |  |  | MFP2: EBI_AD9; MFP3: UART2_RXD; MFP4: CANFD0_RXD; MFP6: UART6_RXD; MFP17: PSIO0_CH1
72 | 24 | 24 | 32 | 64 | 72 | nRESET | nRESET |  | nRST
73 | 25 | 25 | 33 | 65 | 73 | GPF[0] | PF.0 |  | FBS1 |  |  | UART1_TXD | I2C1_SCL | UART0_TXD | SC1_DAT | I2S0_DO |  | UART2_TXD | I2C0_SCL | CANFD2_TXD | EPWM1_CH4 | BPWM1_CH0 | ACMP0_O | ICE_DAT | EADC0_ST | CCAP_VSYNC
74 | 26 | 26 | 34 | 66 | 74 | GPF[1] | PF.1 |  | FBS0 |  |  | UART1_RXD | I2C1_SDA | UART0_RXD | SC1_CLK | I2S0_LRCK |  | UART2_RXD | I2C0_SDA | CANFD2_RXD | EPWM1_CH5 | BPWM1_CH1 | ACMP1_O | ICE_CLK | EADC1_ST | CCAP_HSYNC
75 |  |  |  | 67 | 75 | GPD[9] | PD.9 |  |  |  | MFP2: EBI_AD7; MFP3: I2C2_SCL; MFP4: UART2_nCTS; MFP5: UART7_TXD; MFP6: CANFD2_TXD; MFP17: PSIO0_CH2
76 |  |  |  | 68 | 76 | GPD[8] | PD.8 |  |  |  | MFP2: EBI_AD6; MFP3: I2C2_SDA; MFP4: UART2_nRTS; MFP5: UART7_RXD; MFP6: CANFD2_RXD; MFP17: PSIO0_CH3
77 |  |  |  | 69 | 77 | GPC[5] | PC.5 |  |  |  |  | EBI_AD5 |  | QSPI0_MISO1 |  |  |  | UART2_TXD | I2C1_SCL | CANFD0_TXD | UART4_TXD | EPWM1_CH0 | CCAP_DATA5 | QSPI1_SS | I2C3_SMBAL |  | PSIO0_CH0 | KPI_ROW0
78 |  |  |  | 70 | 78 | GPC[4] | PC.4 |  |  |  |  | EBI_AD4 |  | QSPI0_MOSI1 | SC1_nCD | I2S0_BCLK | SPI1_I2SMCLK | UART2_RXD | I2C1_SDA | CANFD0_RXD | UART4_RXD | EPWM1_CH1 | CCAP_DATA4 | QSPI1_CLK | I2C3_SMBSUS |  | PSIO0_CH1 | KPI_ROW1
79 |  |  |  | 71 | 79 | GPC[3] | PC.3 |  |  |  |  | EBI_AD3 |  | QSPI0_SS | SC1_PWR | I2S0_MCLK | SPI1_MISO | UART2_nRTS | I2C0_SMBAL | CANFD1_TXD | UART3_TXD | EPWM1_CH2 | CCAP_DATA3 | QSPI1_MISO0 | I2C3_SCL |  | PSIO0_CH2 | KPI_ROW2
80 |  |  |  | 72 | 80 | GPC[2] | PC.2 |  |  |  |  | EBI_AD2 |  | QSPI0_CLK | SC1_RST | I2S0_DI | SPI1_MOSI | UART2_nCTS | I2C0_SMBSUS | CANFD1_RXD | UART3_RXD | EPWM1_CH3 | CCAP_DATA2 | QSPI1_MOSI0 | I2C3_SDA |  | PSIO0_CH3 | KPI_ROW3
81 | 27 | 27 | 35 | 73 | 81 | GPC[1] | PC.1 |  | FOEN | v |  | EBI_AD1 |  | QSPI0_MISO0 | SC1_DAT | I2S0_DO | SPI1_CLK | UART2_TXD | I2C0_SCL | CANFD2_TXD |  | EPWM1_CH4 | CCAP_DATA1 | ACMP0_O | EADC0_ST |  |  | KPI_ROW4
82 | 28 | 28 | 36 | 74 | 82 | GPC[0] | PC.0 |  | FCEN | v |  | EBI_AD0 |  | QSPI0_MOSI0 | SC1_CLK | I2S0_LRCK | SPI1_SS | UART2_RXD | I2C0_SDA | CANFD2_RXD |  | EPWM1_CH5 | CCAP_DATA0 | ACMP1_O | EADC1_ST |  |  | KPI_ROW5
83 |  |  |  | 75 | 83 | VSSPST | VSS
84 |  |  |  | 76 | 84 | VDDPST | VDD
85 |  |  |  | 77 | 85 | GPG[9] | PG.9 |  |  |  | MFP2: EBI_AD0; MFP3: SD1_DAT3; MFP5: QSPI1_MISO1; MFP7: CCAP_PIXCLK; MFP8: I2C4_SCL; MFP9: ECAP2_IC0; MFP12: BPWM0_CH5
86 |  |  |  | 78 | 86 | GPG[10] | PG.10 |  |  |  | MFP2: EBI_AD1; MFP3: SD1_DAT2; MFP5: QSPI1_MOSI1; MFP7: CCAP_SCLK; MFP8: I2C4_SDA; MFP9: ECAP2_IC1; MFP12: BPWM0_CH4
87 |  |  |  | 79 | 87 | GPG[11] | PG.11 |  |  |  | MFP2: EBI_AD2; MFP3: SD1_DAT1; MFP5: QSPI1_SS; MFP6: UART7_TXD; MFP7: CCAP_SFIELD; MFP8: I2C4_SMBAL; MFP9: ECAP2_IC2; MFP12: BPWM0_CH3
88 |  |  |  | 80 | 88 | GPG[12] | PG.12 |  |  |  | MFP2: EBI_AD3; MFP3: SD1_DAT0; MFP5: QSPI1_CLK; MFP6: UART7_RXD; MFP7: CCAP_VSYNC; MFP8: I2C4_SMBSUS; MFP12: BPWM0_CH2
89 |  |  |  | 81 | 89 | GPG[13] | PG.13 |  |  |  | MFP2: EBI_AD4; MFP3: SD1_CMD; MFP5: QSPI1_MISO0; MFP6: UART6_TXD; MFP7: CCAP_HSYNC; MFP12: BPWM0_CH1
90 |  |  |  | 82 | 90 | GPG[14] | PG.14 |  |  |  | MFP2: EBI_AD5; MFP3: SD1_CLK; MFP5: QSPI1_MOSI0; MFP6: UART6_RXD; MFP12: BPWM0_CH0
91 |  |  |  | 83 | 91 | GPG[15] | PG.15 |  |  |  | MFP3: SD1_nCD; MFP14: CLKO; MFP15: EADC0_ST
100 |  |  |  |  | 92 | GPD[3] | PD.3 |  |  |  | MFP2: EBI_AD10; MFP3: USCI0_CTL1; MFP4: SPI0_SS; MFP5: UART3_nRTS; MFP6: USCI1_CTL0; MFP7: SC2_PWR; MFP8: SC1_nCD; MFP9: UART0_TXD; MFP13: EQEI3_A
101 |  |  |  |  | 93 | GPD[2] | PD.2 |  |  |  | MFP2: EBI_AD11; MFP3: USCI0_DAT1; MFP4: SPI0_CLK; MFP5: UART3_nCTS; MFP7: SC2_RST; MFP9: UART0_RXD; MFP13: EQEI3_B
102 |  |  |  |  | 94 | GPD[1] | PD.1 |  |  |  | MFP2: EBI_AD12; MFP3: USCI0_DAT0; MFP4: SPI0_MISO; MFP5: UART3_TXD; MFP6: I2C2_SCL; MFP7: SC2_DAT; MFP12: EQEI2_INDEX; MFP13: ECAP2_IC0
103 |  |  |  |  | 95 | GPD[0] | PD.0 |  |  |  | MFP2: EBI_AD13; MFP3: USCI0_CLK; MFP4: SPI0_MOSI; MFP5: UART3_RXD; MFP6: I2C2_SDA; MFP7: SC2_CLK; MFP12: EQEI2_A; MFP13: ECAP2_IC1; MFP14: TM2
104 |  |  |  | 84 | 96 | GPD[13] | PD.13 | WPPIN |  |  |  | EBI_AD10 | SD0_nCD | SPI0_I2SMCLK | SPI1_I2SMCLK | QSPI1_MOSI0 | SC2_nCD | SD1_CLK | UART6_RXD |  | BPWM0_CH0 | EQEI2_B | ECAP2_IC2 | CLKO | EADC0_ST
105 |  |  | 37 | 85 | 97 | GPA[12] | PA.12 |  |  | v |  | I2S0_BCLK | UART4_TXD | I2C1_SCL | SPI2_SS | CANFD0_TXD | SC2_PWR | SD1_nCD |  | QSPI1_MISO0 | BPWM1_CH2 | EQEI1_INDEX | ECAP3_IC0 | USB_VBUS | CCAP_DATA5 | ECAP1_IC2 | PSIO0_CH4
106 |  |  | 38 | 86 | 98 | GPA[13] | PA.13 |  |  | v |  | I2S0_MCLK | UART4_RXD | I2C1_SDA | SPI2_CLK | CANFD0_RXD | SC2_RST |  |  | QSPI1_MOSI0 | BPWM1_CH3 | EQEI1_A | ECAP3_IC1 | USB_D- | CCAP_DATA4 | ECAP1_IC1 | PSIO0_CH5
107 |  |  | 39 | 87 | 99 | GPA[14] | PA.14 |  |  | v |  | I2S0_DI | UART0_TXD | EBI_AD5 | SPI2_MISO | I2C2_SCL | SC2_DAT |  |  | QSPI1_SS | BPWM1_CH4 | EQEI1_B | ECAP3_IC2 | USB_D+ | CCAP_DATA3 | ECAP1_IC0 | PSIO0_CH6
108 |  |  | 40 | 88 | 100 | GPA[15] | PA.15 |  |  | v |  | I2S0_DO | UART0_RXD |  | SPI2_MOSI | I2C2_SDA | SC2_CLK |  |  | QSPI1_CLK | BPWM1_CH5 | EPWM0_SYNC_IN | EQEI3_INDEX | USB_OTG_ID | CCAP_DATA2 |  | PSIO0_CH7
109 | 29 | 29 | 41 | 89 | 101 | HSUSB_VRES | HSUSB_VRES
110 | 30 | 30 | 42 | 90 | 102 | HSUSB_VDD33 | HSUSB_VDD33
111 | 31 | 31 | 43 | 91 | 103 | HSUSB_VBUS | HSUSB_VBUS
112 | 32 | 32 | 44 | 92 | 104 | HSUSB_D- | HSUSB_D-
113 | 33 | 33 | 45 | 93 | 105 | HSUSB_VSS | HSUSB_VSS
114 | 34 | 34 | 46 | 94 | 106 | HSUSB_D+ | HSUSB_D+
115 | 35 | 35 | 47 | 95 | 107 | HSUSB_VDD12_CAP | HSUSB_VDD12_CAP
116 | 36 | 36 | 48 | 96 | 108 | HSUSB_ID | HSUSB_ID
117 |  |  |  | 97 | 109 | GPE[7] | PE.7 |  |  |  | MFP3: SD0_CMD; MFP8: UART5_TXD; MFP9: CANFD1_TXD; MFP11: EQEI1_INDEX; MFP12: EPWM0_CH0; MFP13: BPWM0_CH5; MFP14: ACMP2_O; MFP17: PSIO0_CH0
118 |  |  |  | 98 | 110 | GPE[6] | PE.6 | [5 empty] | SD0_CLK |  | SPI3_I2SMCLK | SC0_nCD | USCI0_CTL0 | UART5_RXD | CANFD1_RXD |  | EQEI1_A | EPWM0_CH1 | BPWM0_CH4 | ACMP3_O |  |  | PSIO0_CH1
119 |  |  |  | 99 | 111 | GPE[5] | PE.5 |  |  |  |  | EBI_nRD | SD0_DAT3 |  | SPI3_SS | SC0_PWR | USCI0_CTL1 | UART6_TXD | UART7_nRTS |  | EQEI1_B | EPWM0_CH2 | BPWM0_CH3 |  |  |  | PSIO0_CH2
120 |  |  |  | 100 | 112 | GPE[4] | PE.4 |  |  |  |  | EBI_nWR | SD0_DAT2 |  | SPI3_CLK | SC0_RST | USCI0_DAT1 | UART6_RXD | UART7_nCTS |  | EQEI0_INDEX | EPWM0_CH3 | BPWM0_CH2 |  |  |  | PSIO0_CH3
121 |  |  |  | 101 | 113 | GPE[3] | PE.3 |  |  |  | MFP2: EBI_MCLK; MFP3: SD0_DAT1; MFP5: SPI3_MISO; MFP6: SC0_DAT; MFP7: USCI0_DAT0; MFP8: UART6_nRTS; MFP9: UART7_TXD; MFP11: EQEI0_A; MFP12: EPWM0_CH4; MFP13: BPWM0_CH1
122 |  |  |  | 102 | 114 | GPE[2] | PE.2 |  |  |  | MFP2: EBI_ALE; MFP3: SD0_DAT0; MFP5: SPI3_MOSI; MFP6: SC0_CLK; MFP7: USCI0_CLK; MFP8: UART6_nCTS; MFP9: UART7_RXD; MFP11: EQEI0_B; MFP12: EPWM0_CH5; MFP13: BPWM0_CH0
123 |  |  |  | 103 | 115 | VSSPST | VSS
124 |  |  |  | 104 | 116 | VDDPST | VDD
125 |  |  |  | 105 | 117 | GPE[1] | PE.1 |  |  |  | MFP2: EBI_AD10; MFP3: QSPI0_MISO0; MFP4: SC2_DAT; MFP5: I2S0_BCLK; MFP6: SPI1_MISO; MFP7: UART3_TXD; MFP8: I2C1_SCL; MFP9: UART4_nCTS
126 |  |  |  | 106 | 118 | GPE[0] | PE.0 |  |  |  | MFP2: EBI_AD11; MFP3: QSPI0_MOSI0; MFP4: SC2_CLK; MFP5: I2S0_MCLK; MFP6: SPI1_MOSI; MFP7: UART3_RXD; MFP8: I2C1_SDA; MFP9: UART4_nRTS
127 |  |  |  | 107 | 119 | GPH[8] | PH.8 |  |  |  | MFP2: EBI_AD12; MFP3: QSPI0_CLK; MFP4: SC2_PWR; MFP5: I2S0_DI; MFP6: SPI1_CLK; MFP7: UART3_nRTS; MFP8: I2C1_SMBAL; MFP9: I2C2_SCL; MFP10: UART1_TXD
128 |  |  |  | 108 | 120 | GPH[9] | PH.9 |  |  |  | MFP2: EBI_AD13; MFP3: QSPI0_SS; MFP4: SC2_RST; MFP5: I2S0_DO; MFP6: SPI1_SS; MFP7: UART3_nCTS; MFP8: I2C1_SMBSUS; MFP9: I2C2_SDA; MFP10: UART1_RXD
129 |  |  |  | 109 | 121 | GPH[10] | PH.10 |  |  |  | MFP2: EBI_AD14; MFP3: QSPI0_MISO1; MFP4: SC2_nCD; MFP5: I2S0_LRCK; MFP6: SPI1_I2SMCLK; MFP7: UART4_TXD; MFP8: UART0_TXD
130 |  |  |  | 110 | 122 | GPH[11] | PH.11 |  |  |  | MFP2: EBI_AD15; MFP3: QSPI0_MOSI1; MFP7: UART4_RXD; MFP8: UART0_RXD; MFP11: EPWM0_CH5
131 |  |  |  | 111 | 123 | GPD[14] | PD.14 |  |  |  | MFP2: EBI_nCS0; MFP3: SPI3_I2SMCLK; MFP4: SC1_nCD; MFP5: SPI0_I2SMCLK; MFP11: EPWM0_CH4
132 |  |  |  |  | 124 | GPG[5]] | PG.5 |  |  |  | MFP2: EBI_nCS1; MFP3: SPI3_SS; MFP4: SC1_PWR; MFP8: I2C3_SMBAL; MFP11: EPWM0_CH3
133 |  |  |  |  | 125 | GPG[6] | PG.6 |  |  |  | MFP2: EBI_nCS2; MFP3: SPI3_CLK; MFP4: SC1_RST; MFP8: I2C3_SMBSUS; MFP11: EPWM0_CH2
134 |  |  |  |  | 126 | GPG[7] | PG.7 |  |  |  | MFP2: EBI_nWRL; MFP3: SPI3_MISO; MFP4: SC1_DAT; MFP8: I2C3_SCL; MFP11: EPWM0_CH1
135 |  |  |  |  | 127 | GPG[8] | PG.8 |  |  |  | MFP2: EBI_nWRH; MFP3: SPI3_MOSI; MFP4: SC1_CLK; MFP8: I2C3_SDA; MFP11: EPWM0_CH0
136 | 37 | 37 | 49 | 112 | 128 | VSSPST | VSS
137 | 38 | 38 | 50 | 113 | 129 | LDO_CAP | LDO_CAP
138 | 39 | 39 | 51 | 114 | 130 | VDDPST | VDD
139 | 40 | 40 | 52 | 115 | 131 | GPC[14] | PC.14 | WPPIN |  |  |  | EBI_AD11 | SC1_nCD | SPI0_I2SMCLK | USCI0_CTL0 | QSPI0_CLK |  |  |  | TRACE_SWO | EPWM0_SYNC_IN | ETMC_TRACE_CLK | TM1 | USB_VBUS_ST | HSUSB_VBUS_ST | SPI3_MISO
140 | 41 | 41 | 53 | 116 | 132 | GPB[15] | PB.15 |  |  |  | Analog17 | EBI_AD12 | SC1_PWR | SPI0_SS | USCI0_CTL1 | UART0_nCTS | UART3_TXD | I2C2_SMBAL | CCAP_DATA1 | EPWM0_BRAKE1 | EPWM1_CH0 | ETMC_TRACE_DATA0 | TM0_EXT | USB_VBUS_EN | HSUSB_VBUS_EN | SPI3_MOSI | PSIO0_CH0 | KPI_COL0 | EADC0_CH15 | EADC1_CH15
141 | 42 | 42 | 54 | 117 | 133 | GPB[14] | PB.14 |  |  |  | Analog18 | EBI_AD13 | SC1_RST | SPI0_CLK | USCI0_DAT1 | UART0_nRTS | UART3_RXD | I2C2_SMBSUS | CCAP_DATA0 |  | EPWM1_CH1 | ETMC_TRACE_DATA1 | TM1_EXT | CLKO | USB_VBUS_ST |  | PSIO0_CH1 | KPI_COL1 | EADC0_CH14 | EADC1_CH14
142 | 43 | 43 | 55 | 118 | 134 | GPB[13] | PB.13 |  | FDIO7 |  | Analog19 | EBI_AD14 | SC1_DAT | SPI0_MISO | USCI0_DAT0 | UART0_TXD | UART3_nRTS | I2C2_SCL |  | CCAP_PIXCLK | EPWM1_CH2 | ETMC_TRACE_DATA2 | TM2_EXT |  |  |  | PSIO0_CH2 | KPI_COL2 | EADC0_CH13 | EADC1_CH13 | DAC1_OUT | ACMP0_P3 | ACMP1_P3
143 | 44 | 44 | 56 | 119 | 135 | GPB[12] | PB.12 |  | FDIO6 | v | Analog20 | EBI_AD15 | SC1_CLK | SPI0_MOSI | USCI0_CLK | UART0_RXD | UART3_nCTS | I2C2_SDA | SD0_nCD | CCAP_SCLK | EPWM1_CH3 | ETMC_TRACE_DATA3 | TM3_EXT |  |  |  | PSIO0_CH3 | KPI_COL3 | EADC0_CH12 | EADC1_CH12 | DAC0_OUT | ACMP0_P2 | ACMP1_P2
144 | 45 | 45 | 57 | 120 | 136 | AVDD | AVDD
145 |  |  | 58 | 121 | 137 | VREF | VREF
146 | 46 | 46 | 59 | 122 | 138 | AVSS | AVSS
147 |  |  | 60 | 123 | 139 | GPB[11] | PB.11 |  |  |  | Analog21 | EBI_ADR16 | EMAC0_RMII_MDC |  | UART0_nCTS | UART4_TXD | I2C1_SCL | CANFD0_TXD | SPI0_I2SMCLK | BPWM1_CH0 | SPI3_CLK | CCAP_SFIELD |  | HSUSB_VBUS_ST |  |  |  |  | EADC0_CH11
148 |  |  | 61 | 124 | 140 | GPB[10] | PB.10 |  |  |  | Analog22 | EBI_ADR17 | EMAC0_RMII_MDIO | USCI1_CTL0 | UART0_nRTS | UART4_RXD | I2C1_SDA | CANFD0_RXD |  | BPWM1_CH1 | SPI3_SS | CCAP_VSYNC |  | HSUSB_VBUS_EN |  |  |  |  | EADC0_CH10 |  |  |  |  | ACMP2_P3
149 |  |  | 62 | 125 | 141 | GPB[9] | PB.9 |  |  |  | Analog23 | EBI_ADR18 | EMAC0_RMII_TXD0 | USCI1_CTL1 | UART0_TXD | UART1_nCTS | I2C1_SMBAL | UART7_TXD | I2C0_SCL | BPWM1_CH2 | SPI3_MISO | CANFD2_TXD | INT7 | CCAP_HSYNC |  |  |  |  | EADC0_CH9 |  |  |  |  | ACMP2_P2
150 |  |  | 63 | 126 | 142 | GPB[8] | PB.8 |  |  |  | Analog24 | EBI_ADR19 | EMAC0_RMII_TXD1 | USCI1_CLK | UART0_RXD | UART1_nRTS | I2C1_SMBSUS | UART7_RXD | I2C0_SDA | BPWM1_CH3 | SPI3_MOSI | CANFD2_RXD | INT6 | [5 empty] | EADC0_CH8 |  |  |  |  | ACMP2_P1
151 | 47 | 47 | 64 | 127 | 143 | GPB[7] | PB.7 |  |  |  | Analog25 | EBI_nWRL | EMAC0_RMII_TXEN | USCI1_DAT0 | CANFD1_TXD | UART1_TXD | SD1_CMD | EBI_nCS0 |  | BPWM1_CH4 | EPWM1_BRAKE0 | EPWM1_CH4 | INT5 | USB_VBUS_ST | ACMP0_O | SPI3_CLK |  | KPI_COL4 | EADC0_CH7 |  |  |  |  | ACMP2_P0
152 | 48 | 48 | 1 | 128 | 144 | GPB[6] | PB.6 |  |  |  | Analog26 | EBI_nWRH | EMAC0_PPS | USCI1_DAT1 | CANFD1_RXD | UART1_RXD | SD1_CLK | EBI_nCS1 |  | BPWM1_CH5 | EPWM1_BRAKE1 | EPWM1_CH5 | INT4 | USB_VBUS_EN | ACMP1_O | SPI3_SS |  | KPI_COL5 | EADC0_CH6 |  |  |  |  | ACMP2_N
153 | 49 |  |  |  |  | ePAD | VSS

## Unused IP
| M466YIGAE | M466LIGAE | M466SIGAE | M466KIGAE | M466JIGAE
| QFN48 (USB2.0) (5*5) | LQFP48 (USB2.0) (7*7) | LQFP64 (USB2.0+1.1) (7*7) | LQFP128 (USB2.0+1.1) (14*14) | LQFP144 (USB2.0+1.1) (20*20)
VBAT
Tamper
Vref | Vref | Vref
X32K
X12M
EPWM0
EPWM1
BPWM0
BPWM1
SDIO0
USCI
ISO7816-3
QSPI0
QSPI1
SPI0/I2S0
SPI1/I2S1
SPI2/I2S2
SPI3/I2S3
UART0
UART1
UART2
UART3
UART4
UART5
UART6
UART7
I2C0
I2C1
I2C2
I2C3
I2C4
CANFD0
CANFD1
CANFD2
T0EX
T1EX
T2EX
T3EX
Timer0
Timer1
Timer2
Timer3
INT
EBI
PSIO
KPI
USB 2.0_FS | USB | USB
USB 2.0_HS

## Package Type
Part No. | QFN48 |  | LQFP48 |  | LQFP64 |  | LQFP128 |  | LQFP144
General | M466YIGAE | HSUQFN48 | M466LIGAE | HSULQFP48 | M466SIGAE | HSULQFP64 | M466KIGAE | HSULQFP128 | M466JIGAE | HSULQFP144
QFN48 (USB2.0) (5*5) | LQFP48 (USB2.0) (7*7) | LQFP64 (USB2.0+1.1) (7*7) | LQFP128 (USB2.0+1.1) (14*14) | LQFP144 (USB2.0+1.1) (20*20)
HSUQFN48 | HSULQFP48 | HSULQFP64 | HSULQFP128 | HSULQFP144
VDDIO | PA.0 | PA.1 | PA.2 | PA.3 | PA.4 | PA.5
VBAT | PF.4 | PF.5 | PF.11 | PF.10 | PF.9 | PF.8 | PF.7 | PF.6

## IP pin list
| IP type | Total pin | Total pin | Total pin | Total pin | Total pin | Total pin nxm | Total pin nxm | Total pin n | Total pin | Total pin nxm | Total pin n | Total pin nxm | Total pin n | Set | Set | Set | Set | Set | Set | Set | Set | Set | Set | Set | Set | Set | Set | Set | Set | Set | Set | Set | Set | Set | Set | Set | Support | Support | Support | Support | Support | Support | Set | Set | Set | Set | Set | Set | Set | Set | Set | Set | Set | Set | Set | Set
| IP name | GPIO | INT | BPWM | PWM | EPWM | ADC | EADC | DAC | TAMPER | KPI | TK | LCD | PSIO | UART_Full | UART_Basic | SC_Full | SC_Basic | USCI_Full | USCI_Basic | I2C_Full | I2C_Basic | QSPI | SPI_Full | SPI_Basic | SPIM | EBI_Full (A/D separate mode) | EBI_Basic (A/D separate mode) | I2S | SD Host | CCAP | EQEI | QEI | ECAP | CAN2.0 | CANFD | Timer | CLKO | X32 | XT1 | ICE | VBAT | VAI | HBI | OPA_Full | OPA_Basic | ACMP_Full | ACMP_Basic | EMAC_RMII | USB_HS | USB_FS | UTCPD | ETMC | ETM | SWDH | ITM_TRACE | Parallel Writer
IP type: | Pins | PA.n | INTn | BPWMn_CHm | PWMn_CHm | EPWM0_SYNC_IN | ADCn_CHm | EADCn_CHm | DACn_OUT | TAMPERn | KPI_ROWn | %TK_SE | VLCD | PSIO_CHn | UARTn_TXD | UARTn_TXD | SCn_CLK | SCn_CLK | USCIn_CLK | USCIn_CLK | I2Cn_SCL | I2Cn_SCL | QSPIn_SS | SPIn_SS | SPIn_SS | SPIMn_SS | EBI_ADR0 | EBI_nCS0 | I2Sn_DO | SDn_CMD | CCAP_SCLK | EQEIn_INDEX | QEIn_INDEX | ECAPn_IC0 | CANn_RXD | CANFDn_RXD | TMn | CLKO | X32_OUT | XT1_OUT | ICE_CLK | VBAT | VDDIO | HBIn_PWR | OPAn_N | OPAn_N | ACMPn_P0 | ACMPn_P | EMACn_RMII_MDC | HSUSB_VRES | %USB_VBUS | %UTCPDn_CC1 | ETMC_TRACE_CLK | TRACE_CLK | SWDH_CLK | ITM_TRACE_SWO | FDIO7
Total pin : 是合計總共出pin數(n or nxm) |  | PB.n |  |  | PWMn_BRAKE | EPWM0_SYNC_OUT | ADCn_ST | EADCn_ST | DACn_ST |  | KPI_COLm | %TK_TKn | %LCD_COMn |  | UARTn_RXD | UARTn_RXD | SCn_DAT | SCn_DAT | USCIn_DAT0 | USCIn_DAT0 | I2Cn_SDA | I2Cn_SDA | QSPIn_CLK | SPIn_CLK | SPIn_CLK | SPIMn_CLK | EBI_ADR1 | EBI_nCS1 | I2Sn_DI | SDn_CLK | CCAP_PIXCLK | EQEIn_A | QEIn_A | ECAPn_IC1 | CANn_TXD | CANFDn_TXD | TMn_EXT |  | X32_IN | XT1_IN | ICE_DAT |  |  | HBIn_D7 | OPAn_O | OPAn_P | ACMPn_P1 | ACMPn_N | EMACn_RMII_MDIO | HSUSB_VDD33 | USB_D- | %UTCPDn_CC2 | ETMC_TRACE_DATA0 | TRACE_DATA0 | SWDH_DAT |  | FDIO6
Set : 是需要滿足pin條件，產生的組數 |  | PC.n |  |  |  | EPWMn_CHm | [6 empty] | %LCD_SEGm |  | UARTn_nRTS |  | SCn_RST |  | USCIn_DAT1 | USCIn_DAT1 | I2Cn_SMBAL |  | QSPIn_MISO0 | SPIn_MISO | SPIn_MISO | SPIMn_MISO | EBI_ADR2 | EBI_nRD | I2Sn_BCLK | SDn_nCD | CCAP_HSYNC | EQEIn_B | QEIn_B | ECAPn_IC2 | [9 empty] | HBIn_D6 | OPAn_P |  | ACMPn_P2 | ACMPn_O | EMACn_RMII_TXD0 | HSUSB_VBUS | USB_D+ | %UTCPDn_CCDB1 | ETMC_TRACE_DATA1 | TRACE_DATA1 |  |  | FDIO5
Full : 全部管腳都要符合 |  | PD.n |  |  |  | EPWMn_BRAKE | [8 empty] | Set: UARTn_nCTS; Set: SCn_PWR; Set: USCIn_CTL0; Set: I2Cn_SMBSUS; Set: QSPIn_MOSI0; Set: SPIn_MOSI; Set: SPIn_MOSI; Set: SPIMn_MOSI; Set: EBI_ADR3; Set: EBI_nWR; Set: I2Sn_LRCK; Set: SDn_DAT0; Set: CCAP_VSYNC | [6 empty] | HBIn_D5 |  |  | ACMPn_P3 |  | EMACn_RMII_TXD1 | HSUSB_D- | USB_OTG_ID | %UTCPDn_CCDB2 | ETMC_TRACE_DATA2 | TRACE_DATA2 |  |  | FDIO4
Basic : 僅提供基本功能-- 需要列出note，提醒客戶sub function差異。 |  | PE.n | [12 empty] | Set: SCn_nCD; Set: USCIn_CTL1; Set: QSPIn_MISO1; Set: SPIn_I2SMCLK; Set: SPIMn_D2; Set: EBI_ADR4; Set: EBI_MCLK; Set: I2Sn_MCLK; Set: SDn_DAT1; Set: CCAP_SFIELD | [6 empty] | HBIn_D4 |  |  | ACMPn_N |  | EMACn_RMII_TXEN | HSUSB_VSS |  | UTCPDn_FRSTX1 | ETMC_TRACE_DATA3 | TRACE_DATA3 |  |  | FDIO3
(正面表列, 列出提供甚麼function) |  | PF.n | [12 empty] | Set: QSPIn_MOSI1; Set: SPIMn_D3; Set: EBI_ADR5; Set: EBI_ALE; Set: SDn_DAT2; Set: CCAP_DATA0 | [6 empty] | HBIn_CK |  |  | ACMPn_O |  | EMACn_RMII_REFCLK | HSUSB_D+ |  | UTCPDn_FRSTX2 |  |  |  |  | FDIO2
Support: 顯示Yes, No |  | PG.n | [12 empty] | Set: EBI_ADR6; Set: EBI_nWRL; Set: SDn_DAT3; Set: CCAP_DATA1 | [6 empty] | HBIn_nCK |  |  | ACMPn_WLAT |  | EMACn_RMII_RXD0 | HSUSB_VDD12_CAP |  | UTCPDn_VBSRCEN |  |  |  |  | FDIO1
Remark: |  | PH.n | [12 empty] | Set: EBI_ADR7; Set: EBI_nWRH; Set: CCAP_DATA2 | [6 empty] | HBIn_nCS |  |  |  |  | EMACn_RMII_RXD1 | HSUSB_ID |  | UTCPDn_VBSNKEN |  |  |  |  | FDIO0
% : high voltage input tolerant attribute (5V-tolrance) |  | PI.n | [12 empty] | Set: EBI_ADR8; Set: EBI_AD0; Set: CCAP_DATA3 | [6 empty] | HBIn_D3 |  |  |  |  | EMACn_RMII_CRSDV | HSUSB_VBUS_ST |  | UTCPDn_VBDCHG |  |  |  |  | FBS2
n : Port amount |  | PJ.n | [12 empty] | Set: EBI_ADR9; Set: EBI_AD1; Set: CCAP_DATA4 | [6 empty] | HBIn_D2 |  |  |  |  | EMACn_RMII_RXERR | HSUSB_VBUS_EN |  | UTCPDn_VCNEN1 |  |  |  |  | FBS1
m : channel | [14 empty] | Set: EBI_ADR10; Set: EBI_AD2; Set: CCAP_DATA5 | [6 empty] | HBIn_D1 |  |  |  |  | EMACn_PPS |  |  | UTCPDn_VCNEN2 |  |  |  |  | FBS0
nxm : channel array | [14 empty] | Set: EBI_ADR11; Set: EBI_AD3; Set: CCAP_DATA6 | [6 empty] | HBIn_D0 | [7 empty] | UTCPDn_DISCHG |  |  |  |  | FCLK
[15 empty] | Set: EBI_ADR12; Set: EBI_AD4; Set: CCAP_DATA7 | [6 empty] | HBIn_nRESET | [12 empty] | nRST
[15 empty] | Set: EBI_ADR13; Set: EBI_AD5 | [6 empty] | HBIn_RWDS | [12 empty] | FOEN
[15 empty] | Set: EBI_ADR14; Set: EBI_AD6 | [19 empty] | FCEN
[27 empty] | EBI_ADR15 | EBI_AD7
[15 empty] | Set: EBI_ADR16 |  |  |  |  | 對照package type秀出pin數量 | 對照package type秀出pin數量
[15 empty] | Set: EBI_ADR17 |  |  |  |  | VBAT:2 | VDDIO1:3
[15 empty] | Set: EBI_ADR18 | [5 empty] | VDDIO2:2
EBI_ADR19
EBI_nCS0
EBI_nCS1
EBI_nCS2
EBI_nRD
EBI_nWR
EBI_MCLK
EBI_ALE
EBI_nWRL
EBI_nWRH
EBI_AD0
EBI_AD1
EBI_AD2
EBI_AD3
EBI_AD4
EBI_AD5
EBI_AD6
EBI_AD7
EBI_AD8
EBI_AD9
EBI_AD10
EBI_AD11
EBI_AD12
EBI_AD13
EBI_AD14
EBI_AD15