## M471_MCU_MFP
PAD# | LQFP48 (7*7) | LQFP64 (7*7) | LQFP80 (14*14) | LQFP100 (14*14) | WLCSP100 | LQFP128 (14*14) | PAD NAME | PIN NAME | Writer mode | MFP1 | MFP2 | MFP3 | MFP4 | MFP5 | MFP6 | MFP7 | MFP8 | MFP9 | MFP10 | MFP11 | MFP12 | MFP13 | MFP14 | MFP15 | ADC0 | ADC1 | DAC | ACMP0 | ACMP1 | OPA0
1 | 1 | 2 | 1 | 1 | A1 | 1 | GPB[5] | PB.5 | FDIO5 | MFP1: Analog0; MFP5: SPI1_MISO; MFP6: I2C0_SCL; MFP7: UART5_TXD; MFP11: EPWM0_CH0; MFP12: UART2_TXD; MFP14: TM0; MFP15: INT0 | EADC0_CH5 |  |  |  | ACMP1_N
2 | 2 | 3 | 2 | 2 | E4 | 2 | GPB[4] | PB.4 | FDIO4 | MFP1: Analog1; MFP5: SPI1_MOSI; MFP6: I2C0_SDA; MFP7: UART5_RXD; MFP11: EPWM0_CH1; MFP12: UART2_RXD; MFP14: TM1; MFP15: INT1 | EADC0_CH4 |  |  |  | ACMP1_P1
3 | 3 | 4 | 3 | 3 | B2 | 3 | GPB[3] | PB.3 | FDIO3 | Analog2 |  |  |  | SPI1_CLK | UART1_TXD | UART5_nRTS |  |  |  | EPWM0_CH2 | I2C1_SCL | EPWM0_BRAKE0 | TM2 | INT2 | EADC0_CH3 |  |  | ACMP0_N
4 | 4 | 5 | 4 | 4 | D4 | 4 | GPB[2] | PB.2 | FDIO2 | MFP1: Analog3; MFP5: SPI1_SS; MFP6: UART1_RXD; MFP7: UART5_nCTS; MFP11: EPWM0_CH3; MFP12: I2C1_SDA; MFP14: TM3; MFP15: INT3 | EADC0_CH2 |  |  | ACMP0_P1
5 |  |  |  | 5 | A2 | 5 | GPC[12] | PC.12 |  | MFP1: Analog4; MFP3: UART0_TXD; MFP4: I2C0_SCL; MFP12: EPWM1_CH0; MFP14: ACMP0_O
6 |  |  |  | 6 | C3 | 6 | GPC[11] | PC.11 |  | MFP1: Analog5; MFP3: UART0_RXD; MFP4: I2C0_SDA; MFP12: EPWM1_CH1; MFP14: ACMP1_O
7 |  |  |  | 7 |  | 7 | GPC[10] | PC.10 |  | MFP1: Analog6; MFP7: UART3_TXD; MFP12: EPWM1_CH2
8 | [5 empty] | 8 | GPC[9] | PC.9 |  | MFP1: Analog7; MFP7: UART3_RXD; MFP12: EPWM1_CH3
9 | 5 | 6 | 5 | 8 | C4 | 9 | GPB[1] | PB.1 | FDIO1 | MFP1: Analog8; MFP5: SPI1_I2SMCLK; MFP7: UART2_TXD; MFP9: I2C1_SCL; MFP11: EPWM0_CH4; MFP12: EPWM1_CH4; MFP13: EPWM0_BRAKE0 | EADC0_CH1
10 | 6 | 7 | 6 | 9 | B3 | 10 | GPB[0] | PB.0 | FDIO0 | MFP1: Analog9; MFP7: UART2_RXD; MFP8: SPI0_I2SMCLK; MFP9: I2C1_SDA; MFP11: EPWM0_CH5; MFP12: EPWM1_CH5; MFP13: EPWM0_BRAKE1 | EADC0_CH0
|  |  |  | 10 |  | 11 | GPI[0] | PI.0 |  | MFP3: UART0_TXD; MFP4: I2C0_SCL; MFP6: UART5_TXD; MFP7: UART2_TXD; MFP9: I2C1_SCL; MFP11: EPWM0_CH4; MFP12: EPWM1_CH0; MFP14: ACMP0_O
11 |  |  |  |  | A3 |  | VSSPST | VSS
12 |  |  |  |  | B4 |  | VDDPST | VDD
|  |  |  | 11 |  | 12 | GPI[1] | PI.1 |  | MFP3: UART0_RXD; MFP4: I2C0_SDA; MFP6: UART5_RXD; MFP7: UART2_RXD; MFP9: I2C1_SDA; MFP11: EPWM0_CH5; MFP12: EPWM1_CH1; MFP14: ACMP1_O
13 | 7 | 8 | 7 | 12 | A4 | 13 | GPA[11] | PA.11 |  | MFP1: Analog10; MFP9: BPWM0_CH0; MFP10: EPWM0_SYNC_OUT; MFP13: TM0_EXT | EADC0_CH23 |  |  | ACMP0_P0
14 | 8 | 9 | 8 | 13 | C5 | 14 | GPA[10] | PA.10 |  | MFP1: Analog11; MFP9: BPWM0_CH1; MFP13: TM1_EXT; MFP14: DAC0_ST | EADC0_CH22 |  |  |  | ACMP1_P0
15 | 9 | 10 | 9 | 14 | B5 | 15 | GPA[9] | PA.9 |  | MFP1: Analog12; MFP7: UART1_TXD; MFP9: BPWM0_CH2; MFP13: TM2_EXT | EADC0_CH21
16 | 10 | 11 | 10 | 15 | A5 | 16 | GPA[8] | PA.8 |  | MFP1: Analog13; MFP7: UART1_RXD; MFP9: BPWM0_CH3; MFP13: TM3_EXT; MFP15: INT4 | EADC0_CH20
17 |  |  |  |  | C6 | 17 | GPC[13] | PC.13 |  | MFP1: Analog14; MFP7: UART2_TXD; MFP9: BPWM0_CH4; MFP13: CLKO; MFP14: EADC0_ST | EADC0_CH19
18 |  |  | 11 | 16 | B6 | 18 | GPD[12] | PD.12 |  | MFP1: Analog15; MFP7: UART2_RXD; MFP9: BPWM0_CH5; MFP13: CLKO; MFP14: EADC0_ST; MFP15: INT5 | EADC0_CH18
19 |  |  | 12 | 17 | A6 | 19 | GPD[11] | PD.11 |  | MFP1: Analog16; MFP3: UART1_TXD; MFP15: INT6 | EADC0_CH17
20 |  |  | 13 | 18 | D6 | 20 | GPD[10] | PD.10 |  | MFP1: Analog17; MFP3: UART1_RXD; MFP15: INT7 | EADC0_CH16
21 | [6 empty] | VSSPST | VSS
22 | [6 empty] | VDDPST | VDD
25 | [5 empty] | 21 | GPG[2] | PG.2 |  | MFP4: I2C0_SMBAL; MFP5: I2C1_SCL; MFP13: TM0
26 | [5 empty] | 22 | GPG[3] | PG.3 |  | MFP4: I2C0_SMBSUS; MFP5: I2C1_SDA; MFP13: TM1
27 | [5 empty] | 23 | GPG[4] | PG.4 |  | MFP13: TM2
28 | [5 empty] | 24 | GPF[11] | PF.11 |  | MFP6: UART5_TXD; MFP13: TM3
29 | [5 empty] | 25 | GPF[10] | PF.10 |  | MFP5: SPI0_I2SMCLK; MFP6: UART5_RXD
30 | [5 empty] | 26 | GPF[9] | PF.9 |  | MFP5: SPI0_SS; MFP6: UART5_nRTS
31 |  |  | 14 | 19 | A7 | 27 | GPF[8] | PF.8 |  | MFP5: SPI0_CLK; MFP6: UART5_nCTS
32 |  |  | 15 | 20 | B7 | 28 | GPF[7] | PF.7 |  | MFP5: SPI0_MISO; MFP6: UART4_TXD
33 |  | 12 | 16 | 21 | A8 | 29 | GPF[6] | PF.6 |  | MFP5: SPI0_MOSI; MFP6: UART4_RXD
34 |  | 13 | 17 | 22 | B8 | 30 | PF.14 | PF.14 |  | MFP9: EPWM1_BRAKE0; MFP10: EPWM0_BRAKE0; MFP12: EPWM0_CH4; MFP13: CLKO; MFP14: TM3; MFP15: INT5
35 | 11 | 14 | 18 | 23 | A9 | 31 | GPF[5] | PF.5 |  | MFP2: UART2_RXD; MFP4: UART2_nCTS; MFP7: EPWM0_CH0; MFP8: BPWM0_CH4; MFP9: EPWM0_SYNC_OUT; MFP10: X32_IN; MFP11: EADC0_ST
36 | 12 | 15 | 19 | 24 | A10 | 32 | GPF[4] | PF.4 |  | MFP2: UART2_TXD; MFP4: UART2_nRTS; MFP7: EPWM0_CH1; MFP8: BPWM0_CH5; MFP10: X32_OUT
41 | [5 empty] | 33 | GPH[4] | PH.4 |  | MFP3: SPI1_MISO
42 | [5 empty] | 34 | GPH[5] | PH.5 |  | MFP3: SPI1_MOSI
43 | [5 empty] | 35 | GPH[6] | PH.6 |  | MFP3: SPI1_CLK
44 | [5 empty] | 36 | GPH[7] | PH.7 |  | MFP3: SPI1_SS
45 | 13 | 16 | 20 | 25 | B9 | 37 | GPF[3] | PF.3 |  | MFP3: UART0_TXD; MFP4: I2C0_SCL; MFP10: XT1_IN; MFP11: BPWM1_CH0
46 | 14 | 17 | 21 | 26 | B10 | 38 | GPF[2] | PF.2 |  | MFP3: UART0_RXD; MFP4: I2C0_SDA; MFP10: XT1_OUT; MFP11: BPWM1_CH1
47 |  |  | 22 | 27 | C7 | 39 | VSSPST | VSS
48 |  |  | 23 | 28 | D7 | 40 | VDDPST | VDD
49 |  |  |  | 29 | C10 | 41 | GPE[8] | PE.8 |  | MFP7: UART2_TXD; MFP10: EPWM0_CH0; MFP11: EPWM0_BRAKE0; MFP14: TRACE_DATA3
50 |  |  |  | 30 | C9 | 42 | GPE[9] | PE.9 |  | MFP7: UART2_RXD; MFP10: EPWM0_CH1; MFP11: EPWM0_BRAKE1; MFP14: TRACE_DATA2
51 | [5 empty] | 43 | GPE[10] | PE.10 |  | MFP7: UART3_TXD; MFP10: EPWM0_CH2; MFP11: EPWM1_BRAKE0; MFP14: TRACE_DATA1
52 | [5 empty] | 44 | GPE[11] | PE.11 |  | MFP7: UART3_RXD; MFP8: UART1_nCTS; MFP10: EPWM0_CH3; MFP11: EPWM1_BRAKE1; MFP14: TRACE_DATA0
53 |  |  |  | 31 | C8 | 45 | GPE[12] | PE.12 |  | MFP8: UART1_nRTS; MFP10: EPWM0_CH4; MFP14: TRACE_CLK
54 |  |  | 24 | 32 | D9 | 46 | GPE[13] | PE.13 |  | MFP4: I2C0_SCL; MFP5: UART4_nRTS; MFP8: UART1_TXD; MFP10: EPWM0_CH5; MFP11: EPWM1_CH0; MFP12: BPWM1_CH5
55 |  |  | 25 | 33 | D10 | 47 | GPC[8] | PC.8 |  | MFP4: I2C0_SDA; MFP5: UART4_nCTS; MFP8: UART1_RXD; MFP11: EPWM1_CH1; MFP12: BPWM1_CH4
56 |  | 18 | 26 | 34 | D8 | 48 | GPC[7] | PC.7 |  |  |  |  | SPI1_MISO | UART4_TXD |  | UART0_nCTS | I2C1_SMBAL |  |  | EPWM1_CH2 | BPWM1_CH0 | TRACE_DATA3 | TM0 | INT3
57 |  | 19 | 27 | 35 | E8 | 49 | GPC[6] | PC.6 |  |  |  |  | SPI1_MOSI | UART4_RXD |  | UART0_nRTS | I2C1_SMBSUS |  |  | EPWM1_CH3 | BPWM1_CH1 | TRACE_DATA2 | TM1 | INT2
58 | 15 | 20 | 28 | 36 | E10 | 50 | GPA[7] | PA.7 |  | MFP4: SPI1_CLK; MFP7: UART0_TXD; MFP8: I2C1_SCL; MFP11: EPWM1_CH4; MFP12: BPWM1_CH2; MFP13: ACMP0_WLAT; MFP14: TM2; MFP15: INT1
59 | 16 | 21 | 29 | 37 | E9 | 51 | GPA[6] | PA.6 |  | MFP4: SPI1_SS; MFP7: UART0_RXD; MFP8: I2C1_SDA; MFP11: EPWM1_CH5; MFP12: BPWM1_CH3; MFP13: ACMP1_WLAT; MFP14: TM3; MFP15: INT0
|  | 22 | 30 | 38 |  | 52 | GPF[12] | PF.12 |  |  |  |  | I2C0_SCL |  | UART5_TXD | UART3_TXD | UART1_TXD | I2C1_SCL | EPWM0_CH2 | BPWM0_CH0 |  | TRACE_DATA1 |  | CIR0_RXD
60 |  |  |  |  | F10 |  | VSSPST | VSS
61 |  |  |  |  | G10 |  | VDDPST | VDD
|  | 23 | 31 | 39 |  | 53 | GPF[13] | PF.13 |  | MFP4: I2C0_SDA; MFP6: UART5_RXD; MFP7: UART3_RXD; MFP8: UART1_RXD; MFP9: I2C1_SDA; MFP10: EPWM0_CH3; MFP11: BPWM0_CH1; MFP13: TRACE_DATA0
62 |  | 24 | 32 | 40 | F9 | 54 | GPD[15} | PD.15 |  | MFP12: EPWM0_CH5; MFP13: TRACE_CLK; MFP14: TM3; MFP15: INT1
63 | 17 | 25 | 33 | 41 | F8 | 55 | GPA[5] | PA.5 |  | MFP4: SPI1_I2SMCLK; MFP7: UART0_nCTS; MFP8: UART5_TXD; MFP9: I2C0_SCL; MFP11: UART0_TXD; MFP12: BPWM0_CH5; MFP13: EPWM0_CH0
64 | 18 | 26 | 34 | 42 | E7 | 56 | GPA[4] | PA.4 |  | MFP4: SPI0_I2SMCLK; MFP7: UART0_nRTS; MFP8: UART5_RXD; MFP9: I2C0_SDA; MFP11: UART0_RXD; MFP12: BPWM0_CH4; MFP13: EPWM0_CH1
65 | 19 | 27 | 35 | 43 | H10 | 57 | GPA[3] | PA.3 | FBS2 |  |  |  | SPI0_SS |  |  | UART4_TXD | UART1_TXD | I2C1_SCL | I2C0_SMBAL | CLKO | BPWM0_CH3 | EPWM0_CH2 |  | EPWM1_BRAKE1
66 | 20 | 28 | 36 | 44 | G9 | 58 | GPA[2] | PA.2 |  | MFP4: SPI0_CLK; MFP7: UART4_RXD; MFP8: UART1_RXD; MFP9: I2C1_SDA; MFP10: I2C0_SMBSUS; MFP12: BPWM0_CH2; MFP13: EPWM0_CH3; MFP15: CIR0_RXD
67 | 21 | 29 | 37 | 45 | E6 | 59 | GPA[1] | PA.1 |  | MFP4: SPI0_MISO; MFP7: UART0_TXD; MFP8: UART1_nCTS; MFP12: BPWM0_CH1; MFP13: EPWM0_CH4
68 | 22 | 30 | 38 | 46 | F7 | 60 | GPA[0] | PA.0 | FCLK | MFP4: SPI0_MOSI; MFP7: UART0_RXD; MFP8: UART1_nRTS; MFP12: BPWM0_CH0; MFP13: EPWM0_CH5; MFP15: DAC0_ST
69 | 23 | 31 | 39 | 47 | J10 | 61 | GPF[15] | PF.15 |  | MFP11: EPWM0_BRAKE0; MFP12: EPWM0_CH1; MFP13: TM2; MFP14: CLKO; MFP15: INT4
70 |  |  |  | 48 | H9 | 62 | GPE[14] | PE.14 |  | MFP3: UART2_TXD
71 |  |  |  | 49 | G8 | 63 | GPE[15] | PE.15 |  | MFP3: UART2_RXD
72 | 24 | 32 | 40 | 50 | J9 | 64 | nRESET | nRESET | nRST
73 | 25 | 33 | 41 | 51 | K10 | 65 | GPF[0] | PF.0 | FBS1 | MFP2: UART1_TXD; MFP3: I2C1_SCL; MFP4: UART0_TXD; MFP12: BPWM1_CH0; MFP14: ICE_DAT
74 | 26 | 34 | 42 | 52 | F6 | 66 | GPF[1] | PF.1 | FBS0 | MFP2: UART1_RXD; MFP3: I2C1_SDA; MFP4: UART0_RXD; MFP12: BPWM1_CH1; MFP14: ICE_CLK
75 |  |  |  | 53 | G7 | 67 | GPD[9] | PD.9 |  | MFP4: UART2_nCTS
76 |  |  |  | 54 | H8 | 68 | GPD[8] | PD.8 |  | MFP4: UART2_nRTS
77 | 27 | 35 | 43 | 55 | K9 | 69 | GPC[5] | PC.5 |  | MFP8: UART2_TXD; MFP9: I2C1_SCL; MFP11: UART4_TXD; MFP12: EPWM1_CH0
78 | 28 | 36 | 44 | 56 | J8 | 70 | GPC[4] | PC.4 |  | MFP7: SPI1_I2SMCLK; MFP8: UART2_RXD; MFP9: I2C1_SDA; MFP11: UART4_RXD; MFP12: EPWM1_CH1
79 | 29 | 37 | 45 | 57 | G6 | 71 | GPC[3] | PC.3 |  | MFP7: SPI1_MISO; MFP8: UART2_nRTS; MFP9: I2C0_SMBAL; MFP11: UART3_TXD; MFP12: EPWM1_CH2
80 | 30 | 38 | 46 | 58 | H7 | 72 | GPC[2] | PC.2 |  | MFP7: SPI1_MOSI; MFP8: UART2_nCTS; MFP9: I2C0_SMBSUS; MFP11: UART3_RXD; MFP12: EPWM1_CH3
81 | 31 | 39 | 47 | 59 | K8 | 73 | GPC[1] | PC.1 | FOEN | MFP7: SPI1_CLK; MFP8: UART2_TXD; MFP9: I2C0_SCL; MFP12: EPWM1_CH4; MFP14: ACMP0_O; MFP15: EADC0_ST
82 | 32 | 40 | 48 | 60 | J7 | 74 | GPC[0] | PC.0 | FCEN | MFP7: SPI1_SS; MFP8: UART2_RXD; MFP9: I2C0_SDA; MFP12: EPWM1_CH5; MFP14: ACMP1_O
|  |  |  | 61 |  | 75 | GPI[2] | PI.2 |  | MFP3: UART1_TXD; MFP4: I2C0_SCL; MFP6: UART5_TXD; MFP9: I2C1_SCL; MFP11: UART4_TXD; MFP12: BPWM0_CH5; MFP15: EADC0_ST
83 |  |  |  |  | K7 |  | VSSPST | VSS
84 |  |  |  |  | G5 |  | VDDPST | VDD
|  |  |  | 62 |  | 76 | GPI[3] | PI.3 |  | MFP3: UART1_RXD; MFP4: I2C0_SDA; MFP6: UART5_RXD; MFP9: I2C1_SDA; MFP11: UART4_RXD; MFP12: BPWM0_CH4
85 | [5 empty] | 77 | GPG[9] | PG.9 |  | MFP12: BPWM0_CH5
86 | [5 empty] | 78 | GPG[10] | PG.10 |  | MFP12: BPWM0_CH4
87 | [5 empty] | 79 | GPG[11] | PG.11 |  | MFP12: BPWM0_CH3
88 | [5 empty] | 80 | GPG[12] | PG.12 |  | MFP12: BPWM0_CH2
89 | [5 empty] | 81 | GPG[13] | PG.13 |  | MFP12: BPWM0_CH1
90 | [5 empty] | 82 | GPG[14] | PG.14 |  | MFP12: BPWM0_CH0
91 | [5 empty] | 83 | GPG[15] | PG.15 |  | MFP14: CLKO; MFP15: EADC0_ST
96 |  |  | 49 | 63 | K6 | 84 | GPD[7] | PD.7 |  | MFP3: UART1_TXD; MFP4: I2C0_SCL; MFP5: SPI1_MISO
97 |  |  | 50 | 64 | J6 | 85 | GPD[6] | PD.6 |  | MFP3: UART1_RXD; MFP4: I2C0_SDA; MFP5: SPI1_MOSI
98 |  |  | 51 | 65 | H6 | 86 | GPD[5] | PD.5 |  | MFP4: I2C1_SCL; MFP5: SPI1_CLK
99 |  |  | 52 | 66 | K5 | 87 | GPD[4] | PD.4 |  | MFP4: I2C1_SDA; MFP5: SPI1_SS
100 |  | 41 | 53 | 67 | J5 | 88 | GPD[3] | PD.3 |  | MFP4: SPI0_SS; MFP5: UART3_nRTS; MFP9: UART0_TXD
101 |  | 42 | 54 | 68 | H5 | 89 | GPD[2] | PD.2 |  | MFP4: SPI0_CLK; MFP5: UART3_nCTS; MFP9: UART0_RXD
102 |  | 43 | 55 | 69 | J4 | 90 | GPD[1] | PD.1 |  | MFP4: SPI0_MISO; MFP5: UART3_TXD
103 |  | 44 | 56 | 70 | K4 | 91 | GPD[0] | PD.0 |  | MFP4: SPI0_MOSI; MFP5: UART3_RXD; MFP14: TM2
104 |  |  |  | 71 | H4 | 92 | GPD[13] | PD.13 |  | MFP4: SPI0_I2SMCLK; MFP5: SPI1_I2SMCLK
105 | 33 | 45 | 57 | 72 | K3 | 93 | GPA[12] | PA.12 |  | MFP3: UART4_TXD; MFP4: I2C1_SCL; MFP11: BPWM1_CH2
106 | 34 | 46 | 58 | 73 | J3 | 94 | GPA[13] | PA.13 |  | MFP3: UART4_RXD; MFP4: I2C1_SDA; MFP11: BPWM1_CH3
107 | 35 | 47 | 59 | 74 | H3 | 95 | GPA[14] | PA.14 |  | MFP3: UART0_TXD; MFP11: BPWM1_CH4
108 | 36 | 48 | 60 | 75 | G4 | 96 | GPA[15] | PA.15 |  | MFP3: UART0_RXD; MFP11: BPWM1_CH5; MFP12: EPWM0_SYNC_IN
117 |  |  | 61 | 76 | K2 | 97 | GPE[7] | PE.7 |  | MFP8: UART5_TXD; MFP12: EPWM0_CH0; MFP13: BPWM0_CH5
118 |  |  | 62 | 77 | K1 | 98 | GPE[6] | PE.6 |  | MFP8: UART5_RXD; MFP12: EPWM0_CH1; MFP13: BPWM0_CH4
119 |  |  |  | 78 | J2 | 99 | GPE[5] | PE.5 |  | MFP12: EPWM0_CH2; MFP13: BPWM0_CH3
120 |  |  | 63 | 79 | J1 | 100 | GPE[4] | PE.4 |  | MFP12: EPWM0_CH3; MFP13: BPWM0_CH2
121 |  |  |  | 80 | H2 | 101 | GPE[3] | PE.3 |  | MFP12: EPWM0_CH4; MFP13: BPWM0_CH1
122 |  |  |  | 81 | G3 | 102 | GPE[2] | PE.2 |  | MFP12: EPWM0_CH5; MFP13: BPWM0_CH0
[6 empty] | 103 | GPI[4] | PI.4 |  | MFP7: UART4_TXD; MFP8: UART0_TXD; MFP10: UART1_TXD; MFP11: EPWM0_CH5; MFP14: CIR0_RXD; MFP15: ACMP0_O
123 |  |  |  |  | H1 |  | VSSPST | VSS
124 |  |  |  |  | G2 |  | VDDPST | VDD
[6 empty] | 104 | GPI[5] | PI.5 |  | MFP7: UART4_RXD; MFP8: UART0_RXD; MFP10: UART1_RXD; MFP11: EPWM0_CH4; MFP15: ACMP1_O
125 |  |  |  | 82 |  | 105 | GPE[1] | PE.1 |  | MFP6: SPI1_MISO; MFP7: UART3_TXD; MFP8: I2C1_SCL; MFP9: UART4_nCTS
126 |  |  |  | 83 |  | 106 | GPE[0] | PE.0 |  | MFP6: SPI1_MOSI; MFP7: UART3_RXD; MFP8: I2C1_SDA; MFP9: UART4_nRTS
127 | [5 empty] | 107 | GPH[8] | PH.8 |  | MFP6: SPI1_CLK; MFP7: UART3_nRTS; MFP8: I2C1_SMBAL; MFP10: UART1_TXD
128 | [5 empty] | 108 | GPH[9] | PH.9 |  | MFP6: SPI1_SS; MFP7: UART3_nCTS; MFP8: I2C1_SMBSUS; MFP10: UART1_RXD
129 | [5 empty] | 109 | GPH[10] | PH.10 |  | MFP6: SPI1_I2SMCLK; MFP7: UART4_TXD; MFP8: UART0_TXD
130 | [5 empty] | 110 | GPH[11] | PH.11 |  | MFP7: UART4_RXD; MFP8: UART0_RXD; MFP11: EPWM0_CH5
131 | [5 empty] | 111 | GPD[14] | PD.14 |  | MFP5: SPI0_I2SMCLK; MFP11: EPWM0_CH4
136 | 37 | 49 | 64 | 84 | F5 | 112 | VSSPST | VSS
137 | 38 | 50 | 65 | 85 | G1 | 113 | LDO_CAP | LDO_CAP
138 | 39 | 51 | 66 | 86 | F2 | 114 | VDDPST | VDD
139 | 40 | 52 | 67 | 87 | F1 | 115 | GPC[14] | PC.14 |  | MFP4: SPI0_I2SMCLK; MFP10: CIR0_RXD; MFP11: EPWM0_SYNC_IN; MFP13: TM1
140 | 41 | 53 | 68 | 88 | F3 | 116 | GPB[15] | PB.15 |  | MFP1: Analog13; MFP4: SPI0_SS; MFP6: UART0_nCTS; MFP7: UART3_TXD; MFP10: EPWM0_BRAKE1; MFP11: EPWM1_CH0; MFP13: TM0_EXT | EADC0_CH15
141 | 42 | 54 | 69 | 89 | F4 | 117 | GPB[14] | PB.14 |  | MFP1: Analog14; MFP4: SPI0_CLK; MFP6: UART0_nRTS; MFP7: UART3_RXD; MFP11: EPWM1_CH1; MFP13: TM1_EXT; MFP14: CLKO | EADC0_CH14
142 | 43 | 55 | 70 | 90 | E1 | 118 | GPB[13] | PB.13 | FDIO7 | MFP1: Analog15; MFP4: SPI0_MISO; MFP6: UART0_TXD; MFP7: UART3_nRTS; MFP11: EPWM1_CH2; MFP13: TM2_EXT | EADC0_CH13 |  |  | ACMP0_P3 | ACMP1_P3
143 | 44 | 56 | 71 | 91 | E5 | 119 | GPB[12] | PB.12 | FDIO6 | MFP1: Analog16; MFP4: SPI0_MOSI; MFP6: UART0_RXD; MFP7: UART3_nCTS; MFP11: EPWM1_CH3; MFP13: TM3_EXT | EADC0_CH12 |  | DAC0_OUT | ACMP0_P2 | ACMP1_P2
144 | 45 | 57 | 72 | 92 | D1 | 120 | AVDD | AVDD
145 |  | 58 | 73 | 93 | E2 | 121 | VREF | VREF
146 | 46 | 59 | 74 | 94 | D5 | 122 | AVSS | AVSS
147 |  | 60 | 75 | 95 | C1 | 123 | GPB[11] | PB.11 |  | MFP1: Analog17; MFP5: UART0_nCTS; MFP6: UART4_TXD; MFP7: I2C1_SCL; MFP9: SPI0_I2SMCLK; MFP10: BPWM1_CH0 | EADC0_CH11
148 |  | 61 | 76 | 96 | D2 | 124 | GPB[10] | PB.10 |  | MFP1: Analog18; MFP5: UART0_nRTS; MFP6: UART4_RXD; MFP7: I2C1_SDA; MFP10: BPWM1_CH1 | EADC0_CH10
149 |  | 62 | 77 | 97 | E3 | 125 | GPB[9] | PB.9 |  | MFP1: Analog19; MFP5: UART0_TXD; MFP6: UART1_nCTS; MFP7: I2C1_SMBAL; MFP9: I2C0_SCL; MFP10: BPWM1_CH2; MFP13: INT7 | EADC0_CH9
150 |  | 63 | 78 | 98 | B1 | 126 | GPB[8] | PB.8 |  | MFP1: Analog20; MFP5: UART0_RXD; MFP6: UART1_nRTS; MFP7: I2C1_SMBSUS; MFP9: I2C0_SDA; MFP10: BPWM1_CH3; MFP13: INT6 | EADC0_CH8
151 | 47 | 64 | 79 | 99 | D3 | 127 | GPB[7] | PB.7 |  | MFP1: Analog21; MFP6: UART1_TXD; MFP10: BPWM1_CH4; MFP11: EPWM1_BRAKE0; MFP12: EPWM1_CH4; MFP13: INT5; MFP15: ACMP0_O | EADC0_CH7
152 | 48 | 1 | 80 | 100 | C2 | 128 | GPB[6] | PB.6 |  | MFP1: Analog22; MFP6: UART1_RXD; MFP10: BPWM1_CH5; MFP11: EPWM1_BRAKE1; MFP12: EPWM1_CH5; MFP13: INT4; MFP15: ACMP1_O | EADC0_CH6
[17 empty] | 2020/2/12 | Add GPIO to replace VBAT/VDDIO and reduce VDD/VSS pins
[17 empty] | 2020/2/17 | Modify LQFP100 pin assign and add 2nd TRACE pins for LQFP64 package
[17 empty] | 2020/2/18 | Add M251 and M031 series compatible pin assignment
[17 empty] | 2020-03-10 | Add CIR0_RXD pins

## Description
PinName | Description ( '*', '$' are wildcard characters) | Type | Component
VDD | Power supply for I/O ports and LDO source for internal PLL and digital function. | A | POWER
AVDD | Power supply for internal analog circuit. | A | POWER
VSS | Ground pin for digital circuit. | A | POWER
AVSS* | Ground pin for analog circuit. | A | POWER
PVSS* | PLL* ground. | A | POWER
LDO_CAP* | LDO output pin. | A | POWER
XT1_OUT | External 4~24 MHz (high speed) crystal output pin. | O | CLOCK
XT1_IN | External 4~24 MHz (high speed) crystal input pin. | I | CLOCK
X32_OUT | External 32.768 kHZ (low speed) crystal output pin. | O | CLOCK
X32_IN | External 32.768 kHZ (low speed) crystal input pin. | I | CLOCK
nRESET | External reset input: active LOW, with an internal pull-up. Set this pin low reset to initial state. | I | RESET
CAN0_RXD | CAN bus receiver input. | I | CAN
CAN0_TXD | CAN bus transmitter input. | I | CAN
EBI_ADR19 | EBI address bus bit 19. | O | EBI
EBI_ADR18 | EBI address bus bit 18. | O | EBI
EBI_ADR17 | EBI address bus bit 17. | O | EBI
EBI_ADR16 | EBI address bus bit 16. | O | EBI
EBI_AD15 | EBI address/data bus bit 15. | I/O | EBI
EBI_AD14 | EBI address/data bus bit 14. | I/O | EBI
EBI_AD13 | EBI address/data bus bit 13. | I/O | EBI
EBI_AD12 | EBI address/data bus bit 12. | I/O | EBI
EBI_AD11 | EBI address/data bus bit 11. | I/O | EBI
EBI_AD10 | EBI address/data bus bit 10. | I/O | EBI
EBI_AD9 | EBI address/data bus bit 9. | I/O | EBI
EBI_AD8 | EBI address/data bus bit 8. | I/O | EBI
EBI_AD7 | EBI address/data bus bit 7. | I/O | EBI
EBI_AD6 | EBI address/data bus bit 6. | I/O | EBI
EBI_AD5 | EBI address/data bus bit 5. | I/O | EBI
EBI_AD4 | EBI address/data bus bit 4. | I/O | EBI
EBI_AD3 | EBI address/data bus bit 3. | I/O | EBI
EBI_AD2 | EBI address/data bus bit 2. | I/O | EBI
EBI_AD1 | EBI address/data bus bit 1. | I/O | EBI
EBI_AD0 | EBI address/data bus bit 0. | I/O | EBI
EBI_ALE | EBI address latch enable output pin. | O | EBI
EBI_nRD | EBI read enable output pin. | O | EBI
EBI_nWR | EBI write enable output pin. | O | EBI
EBI_nWRL | EBI low byte write enable output pin. | O | EBI
EBI_nWRH | EBI high byte write enable output pin | O | EBI
EBI_nCS1 | EBI chip select 1 enable output pin. | O | EBI
EBI_nCS0 | EBI chip select 0 enable output pin. | O | EBI | MCLK?
PA.* | General purpose digital I/O pin. | I/O | GPIOA
PB.* | General purpose digital I/O pin. | I/O | GPIOB
PC.* | General purpose digital I/O pin. | I/O | GPIOC
PD.* | General purpose digital I/O pin. | I/O | GPIOD
PE.* | General purpose digital I/O pin. | I/O | GPIOE
PF.* | General purpose digital I/O pin. | I/O | GPIOF
P0.* | General purpose digital I/O pin. | I/O | GPIO0
P1.* | General purpose digital I/O pin. | I/O | GPIO1
P2.* | General purpose digital I/O pin. | I/O | GPIO2
P3.* | General purpose digital I/O pin. | I/O | GPIO3
P4.* | General purpose digital I/O pin. | I/O | GPIO4
P5.* | General purpose digital I/O pin. | I/O | GPIO5
I2C1_SCL | I2C1 clock pin. | I/O | I2C
I2C1_SDA | I2C1 data input/output pin. | I/O | I2C
I2C1_SMBAL | I2C1 SMBus SMBALTER# pin | O | I2C/SMBus
I2C1_SMBSUS | I2C1 SMBus SMBSUS# pin (PMBus CONTROL pin) | O | I2C/SMBus
I2C0_SCL | I2C0 clock pin. | I/O | I2C
I2C0_SDA | I2C0 data input/output pin. | I/O | I2C
I2C0_SMBAL | I2C0 SMBus SMBALTER# pin | O | I2C/SMBus
I2C0_SMBSUS | I2C0 SMBus SMBSUS# pin (PMBus CONTROL pin) | O | I2C/SMBus
I2S1_DO | I2S1 data output. (Share SPI1 MOSI) | O | I2S
I2S1_DI | I2S1 data input. (Share SPI1 MISO) | I | I2S
I2S1_BCLK | I2S1 bit clock pin. (Share SPI1) | O | I2S
I2S1_LRCK | I2S1 left right channel clock. | O | I2S
I2S1_MCLK | I2S1 master clock output pin. | O | I2S
I2S0_DO | I2S* data output. | O | I2S
I2S0_DI | I2S* data input. | I | I2S
I2S0_BCLK | I2S* bit clock pin. | O | I2S
I2S0_LRCK | I2S* left right channel clock. | O | I2S
I2S0_MCLK | I2S* master clock output pin. | O | I2S
INT* | External interrupt* input pin. | I | INT
PS2_DAT | PS2 data pin. | I/O | PS2
PS2_CLK | PS2 clock pin. | O | PS2
PWM1_CH0 | PWM1 output/capture input. | I/O | PWM
PWM1_CH1 | PWM1 output/capture input. | I/O | PWM
PWM1_CH2 | PWM1 output/capture input. | I/O | PWM
PWM1_CH3 | PWM1 output/capture input. | I/O | PWM
PWM1_CH4 | PWM1 output/capture input. | I/O | PWM
PWM1_CH5 | PWM1 output/capture input. | I/O | PWM
PWM1_BRAEK0 | PWM1 break input 0 | I | PWM
PWM1_BRAEK1 | PWM1 break input 1 | I | PWM
PWM1_SYNC | PWM1 base timer synchronize input | I | PWM
PWM0_CH0 | PWM0 output/capture input. | I/O | PWM
PWM0_CH1 | PWM0 output/capture input. | I/O | PWM
PWM0_CH2 | PWM0 output/capture input. | I/O | PWM
PWM0_CH3 | PWM0 output/capture input. | I/O | PWM
PWM0_CH4 | PWM0 output/capture input. | I/O | PWM
PWM0_CH5 | PWM0 output/capture input. | I/O | PWM
PWM0_BRAKE0 | PWM0 break input 0 | I | PWM
PWM0_BRAKE1 | PWM0 break input 1 | I | PWM
PWM0_SYNC | PWM0 base timer synchronize input | I | PWM
BPWM0_CH0 | BPWM0 channel 0 output/capture input. | I/O | PWM
BPWM0_CH1 | BPWM0 channel 1 output/capture input. | I/O | PWM
BPWM0_CH2 | BPWM0 channel 2 output/capture input. | I/O | PWM
BPWM0_CH3 | BPWM0 channel 3 output/capture input. | I/O | PWM
BPWM0_CH4 | BPWM0 channel 4 output/capture input. | I/O | PWM
BPWM0_CH5 | BPWM0 channel 5 output/capture input. | I/O | PWM
SC0_PWR | SmartCard power pin. | O | SC
SC0_CLK | SmartCard clock pin. | O | SC
SC0_DAT | SmartCard data pin. | I/O | SC
SC0_RST | SmartCard reset pin. | O | SC
SC0_CD | SmartCard card detect pin. | I | SC
SD*_CMD | SD/SDIO mode #* – command/response | I/O | SD
SD*_CLK | SD/SDIO mode #*– clock; | O | SD
SD*_CDn | SD/SDIO mode #* – card detect | I | SD
SD*_DAT0 | SD/SDIO mode #* data line bit 0; | I/O | SD
SD*_DAT1 | SD/SDIO mode #* data line bit 1; | I/O | SD
SD*_DAT2 | SD/SDIO mode #* data line bit 2; | I/O | SD
SD*_DAT3 | SD/SDIO mode #* data line bit 3; | I/O | SD
sGPIO0_CH0 | sGPIO channel 0 output/capture input. | I/O | PWM
sGPIO0_CH1 | sGPIO channel 1 output/capture input. | I/O | PWM
sGPIO0_CH2 | sGPIO channel 2 output/capture input. | I/O | PWM
sGPIO0_CH3 | sGPIO channel 3 output/capture input. | I/O | PWM
sGPIO0_CH4 | sGPIO channel 4 output/capture input. | I/O | PWM
sGPIO0_CH5 | sGPIO channel 5 output/capture input. | I/O | PWM
sGPIO0_CH6 | sGPIO channel 6 output/capture input. | I/O | PWM
sGPIO0_CH7 | sGPIO channel 7 output/capture input. | I/O | PWM
SPI0_MOSI1 | SPI0 2nd MOSI (Master Out, Slave In) pin. | I/O | SPI
SPI0_MISO1 | SPI0 2nd MISO (Master In, Slave Out) pin. | I/O | SPI
SPI0_MOSI0 | SPI0 1st MOSI (Master Out, Slave In) pin. | I/O | SPI
SPI0_MISO0 | SPI0 1st MISO (Master In, Slave Out) pin. | I/O | SPI
SPI0_CLK | SPI0 serial clock pin. | I/O | SPI
SPI0_SS | SPI0 slave select pin. | I/O | SPI
SPI1_MOSI | SPI1 MOSI (Master Out, Slave In) pin. | I/O | SPI
SPI1_MISO | SPI1 MISO (Master In, Slave Out) pin. | I/O | SPI
SPI1_CLK | SPI1 serial clock pin | I/O | SPI
SPI1_SS | SPI1 slave select pin | I/O | SPI
SPI2_MOSI | SPI2 MOSI (Master Out, Slave In) pin. | I/O | SPI
SPI2_MISO | SPI2 MISO (Master In, Slave Out) pin. | I/O | SPI
SPI2_CLK | SPI2 serial clock pin. | I/O | SPI
SPI2_SS | SPI2 slave select pin. | I | SPI
TM3_EXT | Timer3 external counter input | I | TM
TM3 | Timer3 event counter input / toggle output | I/O | TM
TM2_EXT | Timer2 external counter input | I | TM
TM2 | Timer2 event counter input / toggle output | I/O | TM
TM1_EXT | Timer1 external counter input | I | TM
TM1 | Timer1 event counter input / toggle output | I/O | TM
TM0_EXT | Timer0 external counter input | I | TM
TM0 | Timer0event counter input / toggle output | I/O | TM
UART3_RXD | Data receiver input pin for UART3. | I | UART
UART3_TXD | Data transmitter output pin for UART3. | O | UART
UART3_nRTS | Request to Send output pin for UART3. | O | UART
UART3_nCTS | Clear to Send input pin for UART3. | I | UART
UART2_RXD | Data receiver input pin for UART2. | I | UART
UART2_TXD | Data transmitter output pin for UART2. | O | UART
UART2_nRTS | Request to Send output pin for UART2. | O | UART
UART2_nCTS | Clear to Send input pin for UART2. | I | UART
UART1_RXD | Data receiver input pin for UART1. | I | UART
UART1_TXD | Data transmitter output pin for UART1. | O | UART
UART1_nRTS | Request to Send output pin for UART1. | O | UART
UART1_nCTS | Clear to Send input pin for UART1. | I | UART
UART0_RXD | Data receiver input pin for UART0. | I | UART
UART0_TXD | Data transmitter output pin for UART0. | O | UART
UART0_nRTS | Request to Send output pin for UART0. | O | UART
UART0_nCTS | Clear to Send input pin for UART0. | I | UART
ICE_CLK | Serial wired debugger clock pin | I | ICE
ICE_DAT | Serial wired debugger data pin | I/O | ICE
ADC0_CH23 | ADC23 analog input. | A | ADC
ADC0_CH22 | ADC22 analog input. | A | ADC
ADC0_CH21 | ADC21 analog input. | A | ADC
ADC0_CH20 | ADC20 analog input. | A | ADC
ADC0_CH19 | ADC19 analog input. | A | ADC
ADC0_CH18 | ADC18 analog input. | A | ADC
ADC0_CH17 | ADC17 analog input. | A | ADC
ADC0_CH16 | ADC16 analog input. | A | ADC
ADC0_CH15 | ADC15 analog input. | A | ADC
ADC0_CH14 | ADC14 analog input. | A | ADC
ADC0_CH13 | ADC13 analog input. | A | ADC
ADC0_CH12 | ADC12 analog input. | A | ADC
ADC0_CH11 | ADC11 analog input. | A | ADC
ADC0_CH10 | ADC10 analog input. | A | ADC
ADC0_CH9 | ADC9 analog input. | A | ADC
ADC0_CH8 | ADC8 analog input. | A | ADC
ADC0_CH7 | ADC7 analog input. | A | ADC
ADC0_CH6 | ADC6 analog input. | A | ADC
ADC0_CH5 | ADC5 analog input. | A | ADC
ADC0_CH4 | ADC4 analog input. | A | ADC
ADC0_CH3 | ADC3 analog input. | A | ADC
ADC0_CH2 | ADC2 analog input. | A | ADC
ADC0_CH1 | ADC1 analog input. | A | ADC
ADC0_CH0 | ADC0 analog input. | A | ADC
VREF | Voltage reference input for ADC. | I | ADC
STADC | ADC external trigger input. | I | ADC
DAC | DAC analog output | A | DAC
ACMP1_P3 | Comparator1 positive input pin. | A | CMP
ACMP1_P2 | Comparator1 positive input pin. | A | CMP
ACMP1_P1 | Comparator1 positive input pin. | A | CMP
ACMP1_P0 | Comparator1 positive input pin. | A | CMP
ACMP1_N | Comparator1 negative input pin. | A | CMP
ACMP1_O | Comparator1 output . | O | CMP
ACMP0_P3 | Comparator0 positive input pin. | A | CMP
ACMP0_P2 | Comparator0 positive input pin. | A | CMP
ACMP0_P1 | Comparator0 positive input pin. | A | CMP
ACMP0_P0 | Comparator0 positive input pin. | A | CMP
ACMP0_N | Comparator0 negative input pin. | A | CMP
ACMP0_O | Comparator0 output . | O | CMP
TK16 | Touch Key16 | A | Touch Key
TK15 | Touch Key15 | A | Touch Key
TK14 | Touch Key14 | A | Touch Key
TK13 | Touch Key13 | A | Touch Key
TK12 | Touch Key12 | A | Touch Key
TK11 | Touch Key11 | A | Touch Key
TK10 | Touch Key10 | A | Touch Key
TK9 | Touch Key8 | A | Touch Key
TK8 | Touch Key0 | A | Touch Key
TK7 | Touch Key7 | A | Touch Key
TK6 | Touch Key6 | A | Touch Key
TK5 | Touch Key5 | A | Touch Key
TK4 | Touch Key4 | A | Touch Key
TK3 | Touch Key3 | A | Touch Key
TK2 | Touch Key2 | A | Touch Key
TK1 | Touch Key1 | A | Touch Key
TK0 | Touch Key0 | A | Touch Key
USB_VBUS | Power supply from USB* host or HUB. | A | USB
USB_VDD33_CAP | Internal power regulator output 3.3V decoupling pin. | A | USB
USB_D- | USB differential signal D-. | I | USB
USB_D+ | USB differential signal D+. | I | USB
USB_OTG_ID | USBOTG ID pin. | I | USB
USB_OTG5V_EN | USB OTG5V enabled | O | USB
USB_OTG5V_ST | USB OTG5V status | I | USB
CLKO | Clock Out |  | Clock Out
TAMPER | TAMPER detector loop pin | I/O | TAMPER
CIR0_RXD | Data receiver input pin for CIR0. | I | CIR
VDD | Power supply for I/O ports and LDO source for internal PLL and digital circuit. | P | Power
AVDD | Power supply for internal analog circuit. | P | Power
VDDA* |  | P | Power
VDDIO* |  | P | Power
VDDREG* |  | P | Power
VSS | Ground pin for digital circuit. | P | Power
AVSS | Ground pin for analog circuit. | P | Power
PVSS* | PLL* ground. | P | Power
VSSA* | Ground. | P | Power
VSSIO* | Ground. | P | Power

## Selection table
LQFP48 (7*7) | LQFP64 | LQFP80 (TBD) | LQFP100 (14*14) | WLCSP100 | LQFP128 (14*14) |  | LQFP48 (7*7) | LQFP64 | LQFP80 (TBD) | LQFP100 (14*14) | WLCSP100 | LQFP128 (14*14)
LQFP48 | LQFP64 | LQFP80 | LQFP100 | WLCSP100 | LQFP128 |  | LQFP48 | LQFP64 | LQFP80 | LQFP100 | WLCSP100 | LQFP128
OTHER
[6 empty] | ADC | 16 | 20 | 23 | 23 | 24 | 24
[6 empty] | DAC | 1 | 1 | 1 | 1 | 1 | 1
[6 empty] | ACMP0 | V | V | V | V | V | V
[6 empty] | ACMP1 | V | V | V | V | V | V
OPA
QEI0
QEI1
ECAP0
ECAP1
[6 empty] | ETMC | V | V | V | V | V | V
[6 empty] | ETM | - | V | V | V | V | V
[6 empty] | ICE_SW | V | V | V | V | V | V
Tamper
[6 empty] | X32K | V | V | V | V | V | V
[6 empty] | X12M | V | V | V | V | V | V
LCD
TK
EMAC
[6 empty] | PWM0 | 6 | 6 | 6 | 6 | 6 | 6
[6 empty] | PWM1 | 6 | 6 | 6 | 6 | 6 | 6
[6 empty] | BPWM0 | 6 | 6 | 6 | 6 | 6 | 6
[6 empty] | BPWM1 | 6 | 6 | 6 | 6 | 6 | 6
[6 empty] | PWM_Brake | V | V | V | V | V | V
PSIO
SDIO0
SDIO1
SC0
SC1
SC2
I2S0
SPIM
[6 empty] | SPI0/Qmode | V | V | V | V | V | V | 在QFN33沒有Quad mode
[6 empty] | SPI1/I2S1 | V | V | V | V | V | V
SPI2/I2S2
SPI3/I2S3
SPI4/I2S4
SPI5/DSRC
[6 empty] | UART0 | V | V | V | V | V | V
[6 empty] | UART1 | V | V | V | V | V | V
[6 empty] | UART2 | V | V | V | V | V | V
[6 empty] | UART3 | V | V | V | V | V | V
[6 empty] | UART4 | V | V | V | V | V | V
[6 empty] | UART5 | V | V | V | V | V | V
[6 empty] | I2C0 | V | V | V | V | V | V
[6 empty] | I2C1 | V | V | V | V | V | V
I2C2
CAN0
CAN1
USCI0
USCI1
USCI2
[6 empty] | T0EX | V | V | V | V | V | V
[6 empty] | T1EX | V | V | V | V | V | V
[6 empty] | T2EX | V | V | V | V | V | V
[6 empty] | T3EX | V | V | V | V | V | V
[6 empty] | Timer0 | V | V | V | V | V | V
[6 empty] | Timer1 | V | V | V | V | V | V
[6 empty] | Timer2 | V | V | V | V | V | V
[6 empty] | Timer3 | V | V | V | V | V | V
[6 empty] | INT | V | V | V | V | V | V
EBI
USB 1.1_OTG
USB 2.0_OTG

## Package Type
Part No. | LQFN 48 (7x7) |  | LQFP 64 (10x10) |  | LQFP 80 (14x14) |  | WLCSP 100 |  | LQFP 100 (14x14) |  | LQFP 128 (14x14)
M471 | M471LG7AE | LQFP48 | M471SG7AE | LQFP64 | M471QG7AE | LQFP80 | M471CI8AE | WLCSP100 | M471VG7AE | LQFP100 | M471KI8AE | LQFP128
|  |  | M471SI8AE |  | M471QI8AE |  |  |  | M471VI8AE
LQFP48 (7*7) | LQFP64 (10*10) | LQFP80 (14*14) | LQFP100 (14*14) | WLCSP100 | LQFP128 (14*14)
LQFP48 | LQFP64 | LQFP80 | LQFP100 | WLCSP100 | LQFP128

## Unused IP
M471_MCU_MFP | M471_MCU_MFP | M471_MCU_MFP | M471_MCU_MFP | M471_MCU_MFP | M471_MCU_MFP
M471LG7AE | M471SG7AE/M471SI8AE | M471QG7AE/M471QI8AE | M471VG7AE/M471VI8AE | M471CI8AE | M471KI8AE
LQFP48 (7*7) | LQFP64 (10*10) | LQFP80 (14*14) | LQFP100 (14*14) | WLCSP100 | LQFP128 (14*14)
ETM