## Revision history
Revision History:
v0.01 | 1st draft version from M460HD
v0.02 | Add writer mode interface and WPPIN pins
v0.03 | Add SPIM for HyperRAM/Flash interface in VDDIO2/3 power domain
Add PD,DMIC,I3C and LP function pins
v0.04 | Remove three pins, and transfer it's MFP function to other pins each package, for DC/DC P/G request pins.
Remove DMIC pins DMIC_CLK0_0 and DMIC_CLK0_1 and add DMIC_CLK0 pin
Add EADC_CH16-23,EADC1_CH16-24,LPADC0_CH16-23
v0.05 | Remove DMIC_CLK0 pin and replace by DMIC_CLK0_0 and DMIC_CLK0_1
SPIM統一寫成SPIM0
v0.06 | Removed I2C4
Change DMIC pin name as following:
a.DMIC_CLK0_0 à DMIC0_CLKLP
b.DMIC_CLK0_1 à DMIC0_CLK
c.DMIC_DAT0 àDMIC0_DAT
d.DMIC_CLK1 à DMIC1_CLK
e.DMIC_DAT1 àDMIC1_DAT
v0.07 | Removed origional SPIM0 pins to reduce pin-out for path delay balance. (Request by Designer)
v0.08 | Add I3C0_PUPEN MFP for I3C0 interface
v0.09 | Change LPADC input channels location. (Removed this modifiatoin)
v0.1 | Add new pin assign (SWODEC_SWO) for ICE接收端SWODEC接收腳位.
v0.11 | 新增第二組ETMC_TRACE出pin位置作為替代選擇,
1. PC14/PB15-12 (ETMC) + PB8 (UART-RX/SWODEC)
2. PB11/ PB10-7 (ETMC) + PB12 (UART-RX/SWODEC)
v0.12 | Updated Writer mode interface.
V0.13 | 1. Change SPIM1 to SPIM2 (DFP12)

## MCU_MFP
PAD# | LQFP48 (USB2.0) (5*5) | LQFP64_MCP (USB2.0) (7*7) | LQFP64 (USB2.0) (7*7) | LQFP64 (USB2.0+1.1) (7*7) | LQFP100 (USB2.0+1.1) (14*14) | LQFP128 (USB2.0+1.1) (14*14) | LQFP128_MCP (USB2.0+1.1) (14*14) | LQFP144_MCP (USB2.0+1.1) (20*20) | LQFP144 (USB2.0+1.1) (20*20) | LQFP176_MCP (USB2.0+1.1) (24*24) | LQFP176 (USB2.0+1.1) (24*24) | PAD NAME | PIN NAME | WPPIN (By Config setting) | Writer mode | MFP1 | MFP2 | MFP3 | MFP4 | MFP5 | MFP6 | MFP7 | MFP8 | MFP9 | MFP10 | MFP11 | MFP12 | MFP13 | MFP14 | MFP15 | MFP16 | MFP17 | MFP18 | MFP19 | MFP20 | MFP21 | MFP22 | MFP23 | ADC0 | ADC1 | ADC2 | LPADC0 | DAC | ACMP0 | ACMP1 | ACMP2 | ACMP3 | OPA0 | M258 LCD | M258 touch
1 | 1 | 2 | 2 | 2 | 1 | 1 | 1 | 1 | 1 | 1 | 1 | GPB[5] | PB.5 |  | FCLK | Analog0 | EBI_ADR0 | SD0_DAT3 | EMAC0_RMII_REFCLK | SPI1_MISO | I2C0_SCL | UART5_TXD |  | SC0_CLK | I2S0_BCLK | EPWM0_CH0 | UART2_TXD |  | TM0 | INT0 | DMIC0_DAT | PSIO0_CH4 | KPI_COL6 |  |  |  | LPI2C0_SCL | LPTM0 | EADC0_CH5 | EADC1_CH21 |  | LPADC0_CH5 |  |  | ACMP1_N
2 | 2 | 3 | 3 | 3 | 2 | 2 | 2 | 2 | 2 | 2 | 2 | GPB[4] | PB.4 |  | FDIO4 | Analog1 | EBI_ADR1 | SD0_DAT2 | EMAC0_RMII_RXD0 | SPI1_MOSI | I2C0_SDA | UART5_RXD |  | SC0_DAT | I2S0_MCLK | EPWM0_CH1 | UART2_RXD |  | TM1 | INT1 | DMIC0_CLK | PSIO0_CH5 | KPI_COL7 |  |  |  | LPI2C0_SDA | LPTM1 | EADC0_CH4 | EADC1_CH20 |  | LPADC0_CH4 |  |  | ACMP1_P1
3 | 3 | 4 | 4 | 4 | 3 | 3 | 3 | 3 | 3 | 3 | 3 | GPB[3] | PB.3 |  | FDIO3 | Analog2 | EBI_ADR2 | SD0_DAT1 | EMAC0_RMII_RXD1 | SPI1_CLK | UART1_TXD | UART5_nRTS |  | SC0_RST | I2S0_DI | EPWM0_CH2 | I2C1_SCL |  | TM2 | INT2 | DMIC1_DAT | PSIO0_CH6 | KPI_ROW0 |  |  |  |  | LPIO7 | EADC0_CH3 | EADC1_CH11 |  | LPADC0_CH3 |  | ACMP0_N
4 | 4 | 5 | 5 | 5 | 4 | 4 | 4 | 4 | 4 | 4 | 4 | GPB[2] | PB.2 | WPPIN | FDIO2 | Analog3 | EBI_ADR3 | SD0_DAT0 | EMAC0_RMII_CRSDV | SPI1_SS | UART1_RXD | UART5_nCTS |  | SC0_PWR | I2S0_DO | EPWM0_CH3 | I2C1_SDA |  | TM3 | INT3 | DMIC1_CLK | PSIO0_CH7 | KPI_ROW1 |  |  |  |  | LPIO6 | EADC0_CH2 | EADC1_CH10 |  | LPADC0_CH2 |  | ACMP0_P1
5 |  |  |  |  | 5 | 5 | 5 | 5 | 5 | 5 | 5 | GPC[12] | PC.12 |  |  | MFP1: Analog4; MFP2: EBI_ADR4; MFP3: UART0_TXD; MFP4: I2C0_SCL; MFP5: UART6_TXD; MFP6: SPI3_MISO; MFP9: SC0_nCD; MFP11: ECAP1_IC2; MFP12: EPWM1_CH0; MFP14: ACMP0_O; MFP21: LPUART0_TXD; MFP22: LPI2C0_SCL |  | EADC1_CH19
6 |  |  |  |  | 6 | 6 | 6 | 6 | 6 | 6 | 6 | GPC[11] | PC.11 |  |  | MFP1: Analog5; MFP2: EBI_ADR5; MFP3: UART0_RXD; MFP4: I2C0_SDA; MFP5: UART6_RXD; MFP6: SPI3_MOSI; MFP11: ECAP1_IC1; MFP12: EPWM1_CH1; MFP14: ACMP1_O; MFP21: LPUART0_RXD; MFP22: LPI2C0_SDA |  | EADC1_CH18 | [6 empty] | ACMP3_P3
7 |  |  |  |  | 7 | 7 | 7 | 7 | 7 | 7 | 7 | GPC[10] | PC.10 |  |  | MFP1: Analog6; MFP2: EBI_ADR6; MFP5: UART6_nRTS; MFP6: SPI3_CLK; MFP7: UART3_TXD; MFP9: CAN1_TXD; MFP11: ECAP1_IC0; MFP12: EPWM1_CH2; MFP14: EADC1_ST |  | EADC1_CH17 | [6 empty] | ACMP3_P2
8 |  |  |  |  | 8 | 8 | 8 | 8 | 8 | 8 | 8 | GPC[9] | PC.9 |  |  | MFP1: Analog7; MFP2: EBI_ADR7; MFP5: UART6_nCTS; MFP6: SPI3_SS; MFP7: UART3_RXD; MFP9: CAN1_RXD; MFP12: EPWM1_CH3; MFP14: EADC1_ST; MFP18: I3C0_PUPEN |  | EADC1_CH16 | [6 empty] | ACMP3_P1
9 | 5 | 6 | 6 | 6 | 9 | 9 | 9 | 9 | 9 | 9 | 9 | GPB[1] | PB.1 |  | FDIO1 | Analog8 | EBI_ADR8 | SD0_CLK | EMAC0_RMII_RXERR | SPI1_I2SMCLK | SPI3_I2SMCLK | UART2_TXD |  | I2C1_SCL | I2S0_LRCK | EPWM0_CH4 | EPWM1_CH4 | EPWM0_BRAKE0 | ACMP2_O | QSPI0_MISO1 | I3C0_SCL | UTCPD0_VBDCHG | KPI_ROW2 |  |  |  |  | LPIO3 | EADC0_CH1 | EADC1_CH9 |  | LPADC0_CH1 |  |  |  |  | ACMP3_P0
10 | 6 | 7 | 7 | 7 | 10 | 10 | 10 | 10 | 10 | 10 | 10 | GPB[0] | PB.0 |  | FDIO0 | Analog9 | EBI_ADR9 | SD0_CMD | SPI2_I2SMCLK |  | USCI0_CTL0 | UART2_RXD | SPI0_I2SMCLK | I2C1_SDA | I2S1_LRCK | EPWM0_CH5 | EPWM1_CH5 | EPWM0_BRAKE1 | ACMP3_O | QSPI0_MOSI1 | I3C0_SDA | UTCPD0_VCNEN2 | KPI_ROW3 |  |  |  |  | LPIO2 | EADC0_CH0 | EADC1_CH8 |  | LPADC0_CH0 |  |  |  |  | ACMP3_N
11 |  |  |  |  | 11 | 11 | 11 | 11 | 11 | 11 | 11 | VSSPST | VSS
12 |  |  |  |  | 12 | 12 | 12 | 12 | 12 | 12 | 12 | VDDPST | VDD
13 | 7 | 8 | 8 | 8 | 13 | 13 | 13 | 13 | 13 | 13 | 13 | GPA[11] | PA.11 |  |  | Analog10 | EBI_nRD | SC2_PWR | SPI2_SS | SD1_DAT3 | USCI0_CLK | I2C2_SCL | UART6_TXD | BPWM0_CH0 | EPWM0_SYNC_OUT | EPWM0_BRAKE1 | I2S1_BCLK | TM0_EXT | DAC1_ST |  |  |  | KPI_ROW4 |  |  |  |  | LPTM0_EXT | EADC0_CH23 | EADC1_CH7 |  | LPADC0_CH23 |  | ACMP0_P0
14 | 8 | 9 | 9 | 9 | 14 | 14 | 14 | 14 | 14 | 14 | 14 | GPA[10] | PA.10 |  |  | Analog11 | EBI_nWR | SC2_RST | SPI2_CLK | SD1_DAT2 | USCI0_DAT0 | I2C2_SDA | UART6_RXD | BPWM0_CH1 | EQEI1_INDEX | ECAP0_IC0 | I2S1_MCLK | TM1_EXT | DAC0_ST | SWDH_CLK |  |  | KPI_ROW5 |  |  |  |  | LPTM1_EXT | EADC0_CH22 | EADC1_CH6 |  | LPADC0_CH22 |  |  | ACMP1_P0
15 | 9 | 10 | 10 | 10 | 15 | 15 | 15 | 15 | 15 | 15 | 15 | GPA[9] | PA.9 |  |  | Analog12 | EBI_MCLK | SC2_DAT | SPI2_MISO | SD1_DAT1 | USCI0_DAT1 | UART1_TXD | UART7_TXD | BPWM0_CH2 | EQEI1_A | ECAP0_IC1 | I2S1_DI | TM2_EXT |  | SWDH_DAT | [8 empty] | EADC0_CH21 | EADC1_CH5 |  | LPADC0_CH21
16 | 10 | 11 | 11 | 11 | 16 | 16 | 16 | 16 | 16 | 16 | 16 | GPA[8] | PA.8 |  |  | Analog13 | EBI_ALE | SC2_CLK | SPI2_MOSI | SD1_DAT0 | USCI0_CTL1 | UART1_RXD | UART7_RXD | BPWM0_CH3 | EQEI1_B | ECAP0_IC2 | I2S1_DO | TM3_EXT |  | INT4 | [8 empty] | EADC0_CH20 | EADC1_CH4 |  | LPADC0_CH20
17 | [5 empty] | 17 | 17 | 17 | 17 | 17 | 17 | GPC[13] | PC.13 |  |  | MFP1: Analog14; MFP2: EBI_ADR10; MFP3: SC2_nCD; MFP4: SPI2_I2SMCLK; MFP5: CAN1_TXD; MFP6: USCI0_CTL0; MFP7: UART2_TXD; MFP8: UART8_nCTS; MFP9: BPWM0_CH4; MFP13: CLKO; MFP14: EADC0_ST; MFP23: LPADC0_ST | EADC0_CH19 | EADC1_CH3 |  | LPADC0_CH19
18 |  |  |  |  | 17 | 18 | 18 | 18 | 18 | 18 | 18 | GPD[12] | PD.12 |  |  | MFP1: Analog15; MFP2: EBI_nCS0; MFP5: CAN1_RXD; MFP7: UART2_RXD; MFP8: UART8_nRTS; MFP9: BPWM0_CH5; MFP10: EQEI0_INDEX; MFP11: ECAP3_IC0; MFP13: CLKO; MFP14: EADC0_ST; MFP15: INT5; MFP23: LPADC0_ST | EADC0_CH18 | EADC1_CH2 |  | LPADC0_CH18
19 |  |  |  |  | 18 | 19 | 19 | 19 | 19 | 19 | 19 | GPD[11] | PD.11 |  |  | MFP1: Analog16; MFP2: EBI_nCS1; MFP3: UART1_TXD; MFP4: CAN0_TXD; MFP8: UART8_TXD; MFP10: EQEI0_A; MFP11: ECAP3_IC1; MFP15: INT6 | EADC0_CH17 | EADC1_CH1 |  | LPADC0_CH17
20 |  |  |  |  | 19 | 20 | 20 | 20 | 20 | 20 | 20 | GPD[10] | PD.10 |  |  | MFP1: Analog17; MFP2: EBI_nCS2; MFP3: UART1_RXD; MFP4: CAN0_RXD; MFP8: UART8_RXD; MFP10: EQEI0_B; MFP11: ECAP3_IC2; MFP15: INT7 | EADC0_CH16 | EADC1_CH0 |  | LPADC0_CH16
21 | [7 empty] | 21 | 21 | 21 | 21 | VSSPST | VSS
22 | [7 empty] | 22 | 22 | 22 | 22 | VDDPST | VDD
23 | [7 empty] | 23 | 23 | 23 | 23 | GPG[0] | PG.0 |  |  | MFP2: EBI_ADR8; MFP4: I2C0_SCL; MFP5: I2C1_SMBAL; MFP6: UART2_RXD; MFP7: CAN1_TXD; MFP8: UART1_TXD; MFP9: I2C3_SCL; MFP10: I2S1_DO; MFP11: EPWM0_CH1
24 | [7 empty] | 24 | 24 | 24 | 24 | GPG[1] | PG.1 |  |  | MFP2: EBI_ADR9; MFP3: SPI2_I2SMCLK; MFP4: I2C0_SDA; MFP5: I2C1_SMBSUS; MFP6: UART2_TXD; MFP7: CAN1_RXD; MFP8: UART1_RXD; MFP9: I2C3_SDA; MFP10: I2S1_LRCK; MFP11: EPWM0_CH0
25 | [5 empty] | 21 | 21 | 25 | 25 | 25 | 25 | GPG[2] | PG.2 |  |  | MFP2: EBI_ADR11; MFP3: SPI2_SS; MFP4: I2C0_SMBAL; MFP5: I2C1_SCL; MFP7: CCAP_DATA7; MFP9: I2C3_SMBAL; MFP10: SC1_nCD; MFP11: SPI0_I2SMCLK; MFP13: TM0; MFP23: LPTM0
26 | [5 empty] | 22 | 22 | 26 | 26 | 26 | 26 | GPG[3] | PG.3 |  |  | MFP2: EBI_ADR12; MFP3: SPI2_CLK; MFP4: I2C0_SMBSUS; MFP5: I2C1_SDA; MFP7: CCAP_DATA6; MFP9: I2C3_SMBSUS; MFP10: UART4_RXD; MFP11: UART0_RXD; MFP13: TM1; MFP23: LPTM1
27 | [5 empty] | 23 | 23 | 27 | 27 | 27 | 27 | GPG[4] | PG.4 |  |  | MFP2: EBI_ADR13; MFP3: SPI2_MISO; MFP7: CCAP_DATA5; MFP13: TM2
28 | [9 empty] | 28 | 28 | GPI[6] | PI.6 |  |  | MFP5: SC1_nCD; MFP6: I2S0_BCLK; MFP7: SPI1_I2SMCLK; MFP8: UART2_TXD; MFP9: I2C1_SCL; MFP15: USB_VBUS_ST
29 | [9 empty] | 29 | 29 | GPI[7] | PI.7 |  |  | MFP5: SC1_PWR; MFP6: I2S0_MCLK; MFP7: SPI1_MISO; MFP8: UART2_RXD; MFP9: I2C1_SDA; MFP15: USB_VBUS_EN
30 | [9 empty] | 30 | 30 | GPI[8] | PI.8 |  |  | MFP5: SC1_RST; MFP6: I2S0_DI; MFP7: SPI1_MOSI; MFP8: UART2_nRTS; MFP9: I2C0_SMBAL
31 | [9 empty] | 31 | 31 | GPI[9] | PI.9 |  |  | MFP5: SC1_DAT; MFP6: I2S0_DO; MFP7: SPI1_CLK; MFP8: UART2_nCTS; MFP9: I2C0_SMBSUS
32 | [9 empty] | 32 | 32 | GPI[10] | PI.10 |  |  | MFP5: SC1_CLK; MFP6: I2S0_LRCK; MFP7: SPI1_SS; MFP8: UART2_TXD; MFP9: I2C0_SCL
33 | [9 empty] | 33 | 33 | GPI[11] | PI.11 |  |  | MFP8: UART2_RXD; MFP9: I2C0_SDA
34 | [5 empty] | 24 | 24 | 28 | 28 | 34 | 34 | GPF[11] | PF.11 |  |  | MFP2: EBI_ADR14; MFP3: SPI2_MOSI; MFP6: UART5_TXD; MFP7: CCAP_DATA4; MFP10: TAMPER5; MFP11: UART9_nCTS; MFP13: TM3
35 | [5 empty] | 25 | 25 | 29 | 29 | 35 | 35 | GPF[10] | PF.10 |  |  | MFP2: EBI_ADR15; MFP3: SC0_nCD; MFP4: I2S0_BCLK; MFP5: SPI0_I2SMCLK; MFP6: UART5_RXD; MFP7: CCAP_DATA3; MFP10: TAMPER4; MFP11: UART9_nRTS
36 | [5 empty] | 26 | 26 | 30 | 30 | 36 | 36 | GPF[9] | PF.9 |  |  | MFP2: EBI_ADR16; MFP3: SC0_PWR; MFP4: I2S0_MCLK; MFP5: SPI0_SS; MFP6: UART5_nRTS; MFP7: CCAP_DATA2; MFP8: CAN1_TXD; MFP10: TAMPER3; MFP11: UART9_TXD; MFP20: LPSPI0_SS
37 | [5 empty] | 27 | 27 | 31 | 31 | 37 | 37 | GPF[8] | PF.8 |  |  | MFP2: EBI_ADR17; MFP3: SC0_RST; MFP4: I2S0_DI; MFP5: SPI0_CLK; MFP6: UART5_nCTS; MFP7: CCAP_DATA1; MFP8: CAN1_RXD; MFP10: TAMPER2; MFP11: UART9_RXD; MFP20: LPSPI0_CLK
38 |  |  |  |  | 20 | 28 | 28 | 32 | 32 | 38 | 38 | GPF[7] | PF.7 |  |  | MFP2: EBI_ADR18; MFP3: SC0_DAT; MFP4: I2S0_DO; MFP5: SPI0_MISO; MFP6: UART4_TXD; MFP7: CCAP_DATA0; MFP10: TAMPER1; MFP20: LPSPI0_MISO
39 |  | 12 | 12 | 12 | 21 | 29 | 29 | 33 | 33 | 39 | 39 | GPF[6] | PF.6 |  |  | MFP2: EBI_ADR19; MFP3: SC0_CLK; MFP4: I2S0_LRCK; MFP5: SPI0_MOSI; MFP6: UART4_RXD; MFP7: EBI_nCS0; MFP9: SPI3_I2SMCLK; MFP10: TAMPER0; MFP13: EQEI2_INDEX; MFP14: TRACE_SWO; MFP20: LPSPI0_MOSI
40 |  | 13 | 13 | 13 | 22 | 30 | 30 | 34 | 34 | 40 | 40 | VBAT | VBAT
41 | 11 | 14 | 14 | 14 | 23 | 31 | 31 | 35 | 35 | 41 | 41 | GPF[5] | PF.5 |  |  |  | UART2_RXD | EBI_AD1 | UART2_nCTS | UART0_nCTS | UART3_TXD | EPWM0_CH0 | BPWM0_CH4 | EPWM0_SYNC_OUT | X32_IN | EADC0_ST |  | EQEI2_A | PSIO0_CH0 | KPI_COL0 |  | UTCPD0_VBSNKEN | [5 empty] | LPADC0_ST
42 | 12 | 15 | 15 | 15 | 24 | 32 | 32 | 36 | 36 | 42 | 42 | GPF[4] | PF.4 |  |  |  | UART2_TXD | EBI_AD0 | UART2_nRTS | UART0_nRTS | UART3_RXD | EPWM0_CH1 | BPWM0_CH5 |  | X32_OUT | EADC1_ST |  | EQEI2_B | PSIO0_CH1 | KPI_COL1 | SWODEC_SWO | UTCPD0_VBSRCEN
43 | [7 empty] | 37 | 37 | 43 | 43 | GPH[0] | PH.0 |  |  | MFP2: EBI_ADR7; MFP3: SPI3_MISO; MFP4: UART5_TXD; MFP5: SC1_DAT; MFP8: I2C3_SCL; MFP13: TM0_EXT
44 | [7 empty] | 38 | 38 | 44 | 44 | GPH[1] | PH.1 |  |  | MFP2: EBI_ADR6; MFP3: SPI3_MOSI; MFP4: UART5_RXD; MFP5: SC1_CLK; MFP8: I2C3_SDA; MFP13: TM1_EXT
45 | [7 empty] | 39 | 39 | 45 | 45 | GPH[2] | PH.2 |  |  | MFP2: EBI_ADR5; MFP4: UART5_nRTS; MFP5: UART4_TXD; MFP6: I2C0_SCL; MFP7: UART9_RXD; MFP13: TM2_EXT
46 | [7 empty] | 40 | 40 | 46 | 46 | GPH[3] | PH.3 |  |  | MFP2: EBI_ADR4; MFP3: SPI1_I2SMCLK; MFP4: UART5_nCTS; MFP5: UART4_RXD; MFP6: I2C0_SDA; MFP13: TM3_EXT
47 | [5 empty] | 33 | 33 | 41 | 41 | 47 | 47 | GPH[4] | PH.4 |  |  | MFP2: EBI_ADR3; MFP3: SPI1_MISO; MFP4: UART7_nRTS; MFP5: UART6_TXD; MFP9: SPI3_I2SMCLK; MFP11: EPWM0_CH5
48 | [5 empty] | 34 | 34 | 42 | 42 | 48 | 48 | GPH[5] | PH.5 |  |  | MFP2: EBI_ADR2; MFP3: SPI1_MOSI; MFP4: UART7_nCTS; MFP5: UART6_RXD; MFP11: EPWM0_CH4
49 | [5 empty] | 35 | 35 | 43 | 43 | 49 | 49 | GPH[6] | PH.6 |  |  | MFP2: EBI_ADR1; MFP3: SPI1_CLK; MFP4: UART7_TXD; MFP7: UART9_nCTS
50 | [5 empty] | 36 | 36 | 44 | 44 | 50 | 50 | GPH[7] | PH.7 |  |  | MFP2: EBI_ADR0; MFP3: SPI1_SS; MFP4: UART7_RXD; MFP7: UART9_nRTS; MFP11: I2S1_BCLK
51 | 13 | 16 | 16 | 16 | 25 | 37 | 37 | 45 | 45 | 51 | 51 | GPF[3] | PF.3 |  |  | MFP2: EBI_nCS0; MFP3: UART0_TXD; MFP4: I2C0_SCL; MFP7: UART9_TXD; MFP8: I2C2_SMBAL; MFP9: EPWM1_CH0; MFP10: XT1_IN; MFP11: BPWM1_CH0; MFP13: ACMP2_O; MFP14: SC1_PWR; MFP15: TM0_EXT; MFP21: LPUART0_TXD; MFP22: LPI2C0_SCL
52 | 14 | 17 | 17 | 17 | 26 | 38 | 38 | 46 | 46 | 52 | 52 | GPF[2] | PF.2 |  |  |  | EBI_nCS1 | UART0_RXD | I2C0_SDA | QSPI0_CLK |  | UART9_RXD | I2C2_SMBSUS | EPWM1_CH1 | XT1_OUT | BPWM1_CH1 |  | ACMP3_O | SC1_RST | TM1_EXT | [5 empty] | LPUART0_RXD | LPI2C0_SDA
53 | [5 empty] | 39 | 39 | 47 | 47 | 53 | 53 | VSSPST | VSS
54 | [5 empty] | 40 | 40 | 48 | 48 | 54 | 54 | VDDPST | VDD
55 |  |  |  |  | 27 | 41 | 41 | 49 | 49 | 55 | 55 | GPE[8] | PE.8 |  |  | MFP2: EBI_ADR10; MFP3: EMAC0_RMII_MDC; MFP4: I2S0_BCLK; MFP5: SPI2_CLK; MFP7: UART2_TXD; MFP10: EPWM0_CH0; MFP11: EPWM0_BRAKE0; MFP12: ECAP0_IC0; MFP13: EQEI2_INDEX; MFP14: TRACE_DATA3; MFP15: ECAP3_IC0; MFP16: DMIC0_DAT
56 |  |  |  |  | 28 | 42 | 42 | 50 | 50 | 56 | 56 | GPE[9] | PE.9 |  |  | MFP2: EBI_ADR11; MFP3: EMAC0_RMII_MDIO; MFP4: I2S0_MCLK; MFP5: SPI2_MISO; MFP7: UART2_RXD; MFP10: EPWM0_CH1; MFP11: EPWM0_BRAKE1; MFP12: ECAP0_IC1; MFP13: EQEI2_A; MFP14: TRACE_DATA2; MFP15: ECAP3_IC1; MFP16: DMIC0_CLK
57 |  |  |  |  | 29 | 43 | 43 | 51 | 51 | 57 | 57 | GPE[10] | PE.10 |  |  | MFP2: EBI_ADR12; MFP3: EMAC0_RMII_TXD0; MFP4: I2S0_DI; MFP5: SPI2_MOSI; MFP7: UART3_TXD; MFP10: EPWM0_CH2; MFP11: EPWM1_BRAKE0; MFP12: ECAP0_IC2; MFP13: EQEI2_B; MFP14: TRACE_DATA1; MFP15: ECAP3_IC2; MFP16: DMIC0_CLKLP
58 |  |  |  |  | 30 | 44 | 44 | 52 | 52 | 58 | 58 | GPE[11] | PE.11 |  |  | MFP2: EBI_ADR13; MFP3: EMAC0_RMII_TXD1; MFP4: I2S0_DO; MFP5: SPI2_SS; MFP7: UART3_RXD; MFP8: UART1_nCTS; MFP10: EPWM0_CH3; MFP11: EPWM1_BRAKE1; MFP13: ECAP1_IC2; MFP14: TRACE_DATA0; MFP16: DMIC1_DAT; MFP18: KPI_COL7
59 |  |  |  |  | 31 | 45 | 45 | 53 | 53 | 59 | 59 | GPE[12] | PE.12 |  |  | MFP2: EBI_ADR14; MFP3: EMAC0_RMII_TXEN; MFP4: I2S0_LRCK; MFP5: SPI2_I2SMCLK; MFP8: UART1_nRTS; MFP10: EPWM0_CH4; MFP13: ECAP1_IC1; MFP14: TRACE_CLK; MFP16: DMIC1_CLK; MFP18: KPI_COL6
60 |  |  |  |  | 32 | 46 | 46 | 54 | 54 | 60 | 60 | GPE[13] | PE.13 |  |  | MFP2: EBI_ADR15; MFP3: EMAC0_PPS; MFP4: I2C0_SCL; MFP5: UART4_nRTS; MFP8: UART1_TXD; MFP10: EPWM0_CH5; MFP11: EPWM1_CH0; MFP12: BPWM1_CH5; MFP13: ECAP1_IC0; MFP14: TRACE_SWO; MFP18: KPI_COL5; MFP22: LPI2C0_SCL
61 |  |  |  |  | 33 | 47 | 47 | 55 | 55 | 61 | 61 | GPC[8] | PC.8 |  |  | MFP2: EBI_ADR16; MFP3: EMAC0_RMII_REFCLK; MFP4: I2C0_SDA; MFP5: UART4_nCTS; MFP8: UART1_RXD; MFP11: EPWM1_CH1; MFP12: BPWM1_CH4; MFP14: SWODEC_SWO; MFP18: KPI_COL4; MFP22: LPI2C0_SDA
62 |  | 18 | 18 | 18 | 34 | 48 | 48 | 56 | 56 | 62 | 62 | GPC[7] | PC.7 |  |  |  | EBI_AD9 | EMAC0_RMII_RXD0 | SPI1_MISO | UART4_TXD | SC2_PWR | UART0_nCTS | I2C1_SMBAL | UART6_TXD | ACMP2_WLAT | EPWM1_CH2 | BPWM1_CH0 |  | TM0 | INT3 |  |  | KPI_COL3 |  |  | LPUART0_nCTS |  | LPTM0
63 |  | 19 | 19 | 19 | 35 | 49 | 49 | 57 | 57 | 63 | 63 | GPC[6] | PC.6 |  |  |  | EBI_AD8 | EMAC0_RMII_RXD1 | SPI1_MOSI | UART4_RXD | SC2_RST | UART0_nRTS | I2C1_SMBSUS | UART6_RXD | ACMP3_WLAT | EPWM1_CH3 | BPWM1_CH1 |  | TM1 | INT2 |  | UTCPD0_FRSTX2 | KPI_COL2 | UTCPD0_DISCHG |  | LPUART0_nRTS |  | LPTM1
64 |  | 20 | 20 | 20 | 36 | 50 | 50 | 58 | 58 | 64 | 64 | GPA[7] | PA.7 |  |  |  | EBI_AD7 | EMAC0_RMII_CRSDV | SPI1_CLK |  | SC2_DAT | UART0_TXD | I2C1_SCL | QSPI1_MISO1 |  | EPWM1_CH4 | BPWM1_CH2 | ACMP0_WLAT | TM2 | INT1 |  | UTCPD0_VBSNKEN | KPI_COL1 |  |  | LPUART0_TXD |  | LPIO5
65 |  | 21 | 21 | 21 | 37 | 51 | 51 | 59 | 59 | 65 | 65 | GPA[6] | PA.6 | WPPIN |  |  | UTCPD0_DISCHG | EMAC0_RMII_RXERR | SPI1_SS | SD1_nCD | SC2_CLK | UART0_RXD | I2C1_SDA | QSPI1_MOSI1 |  | EPWM1_CH5 | BPWM1_CH3 | ACMP1_WLAT | TM3 | INT0 |  | UTCPD0_VBSRCEN | KPI_COL0 |  |  | LPUART0_RXD |  | LPIO4
66 | [9 empty] | 66 | 66 | GPI[12] | PI.12 |  |  | MFP4: QSPI0_MISO1; MFP10: CAN0_TXD; MFP11: UART4_TXD; MFP12: EPWM1_CH0; MFP15: I2C3_SMBAL
67 | [9 empty] | 67 | 67 | GPI[13] | PI.13 |  |  | MFP4: QSPI0_MOSI1; MFP10: CAN0_RXD; MFP11: UART4_RXD; MFP12: EPWM1_CH1; MFP15: I2C3_SMBSUS
68 | [9 empty] | 68 | 68 | GPI[14] | PI.14 |  |  | MFP4: QSPI0_SS; MFP7: UART8_nCTS; MFP10: CAN1_TXD; MFP11: UART3_TXD; MFP12: EPWM1_CH2; MFP15: I2C3_SCL
69 | [9 empty] | 69 | 69 | GPI[15] | PI.15 |  |  | MFP4: QSPI0_CLK; MFP7: UART8_nRTS; MFP10: CAN1_RXD; MFP11: UART3_RXD; MFP12: EPWM1_CH3; MFP15: I2C3_SDA
70 | 15 | [8 empty] | 70 | 70 | GPJ[0] | PJ.0 |  |  | MFP2: UTCPD0_DISCHG; MFP4: QSPI0_MISO0; MFP7: UART8_TXD; MFP12: EPWM1_CH4
71 | 16 | [8 empty] | 71 | 71 | GPJ[1] | PJ.1 |  |  | MFP4: QSPI0_MOSI0; MFP7: UART8_RXD; MFP12: EPWM1_CH5
72 |  | 22 | 22 | 22 | 38 | 52 | 52 | 60 | 60 | 72 | 72 | VSSPST | VSS
73 |  | 23 | 23 | 23 | 39 | 53 | 53 | 61 | 61 | 73 | 73 | VDDPST | VDD
74 |  | 24 | 24 | 24 | 40 | 54 | 54 | 62 | 62 | 74 | 74 | LDO_CAP | LDO_CAP
75 | 17 | 25 | 25 | 25 | 41 | 55 | 55 | 63 | 63 | 75 | 75 | GPA[5] | PA.5 |  |  |  |  | QSPI0_MISO1 | SPI1_I2SMCLK | SD1_CMD | SC2_nCD | UART0_nCTS | UART5_TXD | I2C0_SCL | CAN0_TXD | UART0_TXD | BPWM0_CH5 | EPWM0_CH0 | EQEI0_INDEX |  | DMIC0_DAT | I3C0_SCL |  | UTCPD0_VBSNKEN | LPUART0_TXD | LPUART0_nCTS | LPI2C0_SCL
76 | 18 | 26 | 26 | 26 | 42 | 56 | 56 | 64 | 64 | 76 | 76 | GPA[4] | PA.4 |  |  |  |  | QSPI0_MOSI1 | SPI0_I2SMCLK | SD1_CLK | SC0_nCD | UART0_nRTS | UART5_RXD | I2C0_SDA | CAN0_RXD | UART0_RXD | BPWM0_CH4 | EPWM0_CH1 | EQEI0_A |  | DMIC0_CLK | I3C0_SDA |  | UTCPD0_VBSRCEN | LPUART0_RXD | LPUART0_nRTS | LPI2C0_SDA
77 | 19 | 27 | 27 | 27 | 43 | 57 | 57 | 65 | 65 | 77 | 77 | GPA[3] | PA.3 |  |  |  |  | QSPI0_SS | SPI0_SS | SD1_DAT3 | SC0_PWR | UART4_TXD | UART1_TXD | I2C1_SCL | I2C0_SMBAL | CCAP_DATA3 | BPWM0_CH3 | EPWM0_CH2 | EQEI0_B | EPWM1_BRAKE1 | DMIC0_CLKLP | PSIO0_CH4 |  | UTCPD0_VBSNKEN | LPSPI0_SS
78 | 20 | 28 | 28 | 28 | 44 | 58 | 58 | 66 | 66 | 78 | 78 | GPA[2] | PA.2 |  | FDIO7 |  |  | QSPI0_CLK | SPI0_CLK | SD1_DAT2 | SC0_RST | UART4_RXD | UART1_RXD | I2C1_SDA | I2C0_SMBSUS | CCAP_DATA2 | BPWM0_CH2 | EPWM0_CH3 | EQEI3_INDEX |  | DMIC1_DAT | PSIO0_CH5 | I3C0_PUPEN | UTCPD0_VBSRCEN | LPSPI0_CLK
79 | 21 | 29 | 29 | 29 | 45 | 59 | 59 | 67 | 67 | 79 | 79 | GPA[1] | PA.1 |  | FDIO6 |  |  | QSPI0_MISO0 | SPI0_MISO | SD1_DAT1 | SC0_DAT | UART0_TXD | UART1_nCTS | I2C2_SCL | CCAP_DATA7 | I3C0_SCL | BPWM0_CH1 | EPWM0_CH4 | EQEI3_A | DAC1_ST | DMIC1_CLK | PSIO0_CH6 | UTCPD0_DISCHG | UTCPD0_FRSTX1 | LPSPI0_MISO | LPUART0_TXD |  | LPIO1
80 | 22 | 30 | 30 | 30 | 46 | 60 | 60 | 68 | 68 | 80 | 80 | GPA[0] | PA.0 |  | FDIO5 |  |  | QSPI0_MOSI0 | SPI0_MOSI | SD1_DAT0 | SC0_CLK | UART0_RXD | UART1_nRTS | I2C2_SDA | CCAP_DATA6 | I3C0_SDA | BPWM0_CH0 | EPWM0_CH5 | EQEI3_B | DAC0_ST |  | PSIO0_CH7 |  | UTCPD0_VCNEN1 | LPSPI0_MOSI | LPUART0_RXD |  | LPIO0
81 | 23 | 31 | 31 | 31 | 47 | 61 | 61 | 69 | 69 | 81 | 81 | VDDPST_IO18 | VDDIO0
82 |  |  |  |  | 48 | 62 | 62 | 70 | 70 | 82 | 82 | GPE[14] | PE.14 |  |  | MFP2: EBI_AD8; MFP3: UART2_TXD; MFP4: CAN0_TXD; MFP5: SD1_nCD; MFP6: UART6_TXD; MFP7: UART3_TXD; MFP8: I2C1_SCL; MFP9: UART4_nCTS; MFP10: UART8_TXD; MFP17: PSIO0_CH0
83 |  |  |  |  | 49 | 63 | 63 | 71 | 71 | 83 | 83 | GPE[15] | PE.15 |  |  | MFP2: EBI_AD9; MFP3: UART2_RXD; MFP4: CAN0_RXD; MFP6: UART6_RXD; MFP7: UART3_RXD; MFP8: I2C1_SDA; MFP9: UART4_nRTS; MFP10: UART8_RXD; MFP17: PSIO0_CH1
84 | 24 | 32 | 32 | 32 | 50 | 64 | 64 | 72 | 72 | 84 | 84 | nRESET | nRESET |  | nRST
85 | 25 | 33 | 33 | 33 | 51 | 65 | 65 | 73 | 73 | 85 | 85 | GPF[0] | PF.0 |  | FBS1 |  | UART1_TXD | I2C1_SCL | UART0_TXD | SC1_DAT | I2S0_DO | USCI0_CTL1 | UART2_TXD | I2C0_SCL |  | EPWM1_CH4 | BPWM1_CH0 | ACMP0_O | ICE_DAT | EADC0_ST | I3C0_SCL |  | UTCPD0_FRSTX2 | UTCPD0_DISCHG |  | LPUART0_TXD | LPADC0_ST | LPIO2
86 | 26 | 34 | 34 | 34 | 52 | 66 | 66 | 74 | 74 | 86 | 86 | GPF[1] | PF.1 |  | FBS0 |  | UART1_RXD | I2C1_SDA | UART0_RXD | SC1_CLK | I2S0_LRCK | USCI0_DAT1 | UART2_RXD | I2C0_SDA |  | EPWM1_CH5 | BPWM1_CH1 | ACMP1_O | ICE_CLK | EADC1_ST | I3C0_SDA |  | UTCPD0_FRSTX1 | UTCPD0_DISCHG |  | LPUART0_RXD |  | LPIO3
87 |  |  |  |  | 53 | 67 | 67 | 75 | 75 | 87 | 87 | GPD[9] | PD.9 |  |  | MFP2: EBI_AD7; MFP3: I2C2_SCL; MFP4: UART2_nCTS; MFP5: UART7_TXD; MFP17: PSIO0_CH2
88 |  |  |  |  | 54 | 68 | 68 | 76 | 76 | 88 | 88 | GPD[8] | PD.8 |  |  | MFP2: EBI_AD6; MFP3: I2C2_SDA; MFP4: UART2_nRTS; MFP5: UART7_RXD; MFP17: PSIO0_CH3
89 |  | 35 | 35 | 35 | 55 | 69 | 69 | 77 | 77 | 89 | 89 | GPC[5] | PC.5 |  |  |  | EBI_AD5 |  | QSPI0_MISO1 |  |  |  | UART2_TXD | I2C1_SCL | CAN0_TXD | UART4_TXD | EPWM1_CH0 | CCAP_DATA5 | QSPI1_SS | I2C3_SMBAL | SPIM0_CLKN | PSIO0_CH0 | KPI_ROW0 | UTCPD0_FRSTX2 | UTCPD0_DISCHG | I3C0_PUPEN
90 |  | 36 | 36 | 36 | 56 | 70 | 70 | 78 | 78 | 90 | 90 | GPC[4] | PC.4 |  |  |  | EBI_AD4 |  | QSPI0_MOSI1 | SC1_nCD | I2S0_BCLK | SPI1_I2SMCLK | UART2_RXD | I2C1_SDA | CAN0_RXD | UART4_RXD | EPWM1_CH1 | CCAP_DATA4 | QSPI1_CLK | I2C3_SMBSUS | SPIM0_CLK | PSIO0_CH1 | KPI_ROW1 | UTCPD0_FRSTX1 | UTCPD0_DISCHG
91 |  | 37 | 37 |  | 57 | 71 | 71 | 79 | 79 | 91 | 91 | GPC[3] | PC.3 |  |  |  | EBI_AD3 |  | QSPI0_SS | SC1_PWR | I2S0_MCLK | SPI1_MISO | UART2_nRTS | I2C0_SMBAL | CAN1_TXD | UART3_TXD | EPWM1_CH2 | CCAP_DATA3 | QSPI1_MISO0 | I2C3_SCL | SPIM0_SS | PSIO0_CH2 | KPI_ROW2 | UTCPD0_CCDB2
92 |  | 38 | 38 |  | 58 | 72 | 72 | 80 | 80 | 92 | 92 | GPC[2] | PC.2 |  |  |  | EBI_AD2 |  | QSPI0_CLK | SC1_RST | I2S0_DI | SPI1_MOSI | UART2_nCTS | I2C0_SMBSUS | CAN1_RXD | UART3_RXD | EPWM1_CH3 | CCAP_DATA2 | QSPI1_MOSI0 | I2C3_SDA | SPIM0_RESETN | PSIO0_CH3 | KPI_ROW3 | UTCPD0_CCDB1
93 | 27 | instead of VDDHyperBus | 39 |  | 59 | 73 | 73 | 81 | 81 | 93 | 93 | GPC[1] | PC.1 |  |  |  | EBI_AD1 |  | QSPI0_MISO0 | SC1_DAT | I2S0_DO | SPI1_CLK | UART2_TXD | I2C0_SCL |  |  | EPWM1_CH4 | CCAP_DATA1 | ACMP0_O | EADC0_ST | SPIM0_RWDS |  | KPI_ROW4 | UTCPD0_CC2 |  | LPADC0_ST | LPI2C0_SCL | LPIO5
94 | 28 | instead of VDDHyperBus | 40 |  | 60 | 74 | 74 | 82 | 82 | 94 | 94 | GPC[0] | PC.0 |  |  |  | EBI_AD0 |  | QSPI0_MOSI0 | SC1_CLK | I2S0_LRCK | SPI1_SS | UART2_RXD | I2C0_SDA |  |  | EPWM1_CH5 | CCAP_DATA0 | ACMP1_O | EADC1_ST | SPIM0_D2 |  | KPI_ROW5 | UTCPD0_CC1 |  |  | LPI2C0_SDA | LPIO4
95 |  |  |  |  | 61 | 75 | 75 | 83 | 83 | 95 | 95 | VSSPST | VSS
96 |  |  |  |  | 62 | 76 | 76 | 84 | 84 | 96 | 96 | VDDPST_IO18 | VDDIO1
97 | [5 empty] | 77 | 77 | 85 | 85 | 97 | 97 | GPG[9] | PG.9 |  |  | MFP2: EBI_AD0; MFP3: SD1_DAT3; MFP5: QSPI1_MISO1; MFP7: CCAP_PIXCLK; MFP9: ECAP2_IC0; MFP12: BPWM0_CH5; MFP16: SPIM0_D4
98 | [5 empty] | 78 | 78 | 86 | 86 | 98 | 98 | GPG[10] | PG.10 |  |  | MFP2: EBI_AD1; MFP3: SD1_DAT2; MFP5: QSPI1_MOSI1; MFP7: CCAP_SCLK; MFP9: ECAP2_IC1; MFP12: BPWM0_CH4; MFP16: SPIM0_D3
99 | [5 empty] | 79 | 79 | 87 | 87 | 99 | 99 | GPG[11] | PG.11 |  |  | MFP2: EBI_AD2; MFP3: SD1_DAT1; MFP5: QSPI1_SS; MFP6: UART7_TXD; MFP7: CCAP_SFIELD; MFP9: ECAP2_IC2; MFP12: BPWM0_CH3; MFP16: SPIM0_MOSI
100 | [5 empty] | 80 | 80 | 88 | 88 | 100 | 100 | GPG[12] | PG.12 |  |  | MFP2: EBI_AD3; MFP3: SD1_DAT0; MFP5: QSPI1_CLK; MFP6: UART7_RXD; MFP7: CCAP_VSYNC; MFP12: BPWM0_CH2; MFP16: SPIM0_MISO
101 | [5 empty] | 81 | 81 | 89 | 89 | 101 | 101 | GPG[13] | PG.13 |  |  | MFP2: EBI_AD4; MFP3: SD1_CMD; MFP5: QSPI1_MISO0; MFP6: UART6_TXD; MFP7: CCAP_HSYNC; MFP12: BPWM0_CH1; MFP16: SPIM0_D5
102 | [5 empty] | 82 | instead of VDDHyperBus | instead of VDDHyperBus | 90 | 102 | 102 | GPG[14] | PG.14 |  |  | MFP2: EBI_AD5; MFP3: SD1_CLK; MFP5: QSPI1_MOSI0; MFP6: UART6_RXD; MFP12: BPWM0_CH0; MFP16: SPIM0_D6
103 | [5 empty] | 83 | instead of VDDHyperBus | instead of VDDHyperBus | 91 | 103 | 103 | GPG[15] | PG.15 |  |  | MFP2: EBI_AD15; MFP3: SD1_nCD; MFP4: EBI_nCS0; MFP14: CLKO; MFP15: EADC0_ST; MFP16: SPIM0_D7; MFP23: LPADC0_ST
104 |  | 39 |  |  |  |  | 82 | 90 |  | 104 |  | VDDPST_IO18 | VDDIO2
105 |  | Inside bonding |  |  |  |  | Inside bonding | Inside bonding |  | Inside bonding | 104 | GPJ[2] | PJ.2 |  |  | MFP2: EBI_AD5; MFP3: UART8_nCTS; MFP6: QSPI1_SS; MFP7: CCAP_DATA5; MFP10: CAN0_TXD; MFP12: SPIM0_RESETN
106 |  | Inside bonding |  |  |  |  | Inside bonding | Inside bonding |  | Inside bonding | 105 | GPJ[3] | PJ.3 |  |  | MFP2: EBI_AD4; MFP3: UART8_nRTS; MFP6: QSPI1_CLK; MFP7: CCAP_DATA4; MFP10: CAN0_RXD; MFP12: SPIM0_D3
107 |  | Inside bonding |  |  |  |  | Inside bonding | Inside bonding |  | Inside bonding | 106 | GPJ[4] | PJ.4 |  |  | MFP2: EBI_AD3; MFP3: UART8_TXD; MFP6: QSPI1_MISO0; MFP7: CCAP_DATA3; MFP10: CAN1_TXD; MFP12: SPI01_D2
108 |  | Inside bonding |  |  |  |  | Inside bonding | Inside bonding |  | Inside bonding | 107 | GPJ[5] | PJ.5 |  |  | MFP2: EBI_AD2; MFP3: UART8_RXD; MFP6: QSPI1_MOSI0; MFP7: CCAP_DATA2; MFP10: CAN1_RXD; MFP12: SPIM0_MISO
109 |  | Inside bonding |  |  |  |  | Inside bonding | Inside bonding |  | Inside bonding | 108 | GPJ[6] | PJ.6 |  |  | MFP2: EBI_AD1; MFP3: UART9_nCTS; MFP7: CCAP_DATA1; MFP12: SPIM0_MOSI
110 |  | Inside bonding |  |  |  |  | Inside bonding | Inside bonding |  | Inside bonding | 109 | GPJ[7] | PJ.7 |  |  | MFP2: EBI_AD0; MFP3: UART9_nRTS; MFP7: CCAP_DATA0; MFP12: SPIM0_SS
111 |  | Inside bonding |  |  |  |  | Inside bonding | Inside bonding |  | Inside bonding | 110 | GPH[12] | PH.12 |  |  | MFP2: EBI_AD0; MFP3: UART9_TXD; MFP6: QSPI1_MISO1; MFP7: CCAP_PIXCLK; MFP12: SPIM0_CLKN
112 |  | Inside bonding |  |  |  |  | Inside bonding | Inside bonding |  | Inside bonding | 111 | GPH[13] | PH.13 |  |  | MFP2: EBI_AD1; MFP3: UART9_RXD; MFP6: QSPI1_MOSI1; MFP7: CCAP_SCLK; MFP12: SPIM0_CLK
113 |  | Inside bonding |  |  |  |  | Inside bonding | Inside bonding |  | Inside bonding | 112 | GPH[14] | PH.14 |  |  | MFP2: EBI_AD2; MFP6: QSPI1_SS; MFP7: CCAP_SFIELD; MFP12: SPIM0_RWDS
114 |  | Inside bonding |  |  |  |  | Inside bonding | Inside bonding |  | Inside bonding | 113 | GPH[15] | PH.15 |  |  | MFP2: EBI_AD3; MFP6: QSPI1_CLK; MFP7: CCAP_VSYNC; MFP12: SPIM0_D4
115 |  | Inside bonding |  |  |  |  | Inside bonding | Inside bonding |  | Inside bonding | 114 | GPD[7] | PD.7 |  |  | MFP2: EBI_AD4; MFP3: UART1_TXD; MFP4: I2C0_SCL; MFP5: SPI1_MISO; MFP6: QSPI1_MISO0; MFP7: CCAP_HSYNC; MFP8: SC1_PWR; MFP12: SPIM0_D5; MFP17: PSIO0_CH4; MFP22: LPI2C0_SCL
116 |  | Inside bonding |  |  |  |  | Inside bonding | Inside bonding |  | Inside bonding | 115 | GPD[6] | PD.6 |  |  | MFP2: EBI_AD5; MFP3: UART1_RXD; MFP4: I2C0_SDA; MFP5: SPI1_MOSI; MFP6: QSPI1_MOSI0; MFP8: SC1_RST; MFP12: SPIM0_D6; MFP14: ACMP0_O; MFP15: EADC0_ST; MFP17: PSIO0_CH5; MFP22: LPI2C0_SDA
117 |  | Inside bonding |  |  |  |  | Inside bonding | Inside bonding |  | Inside bonding | 116 | GPD[5] | PD.5 |  |  | MFP4: I2C1_SCL; MFP5: SPI1_CLK; MFP8: SC1_DAT; MFP12: SPIM0_D7; MFP14: ACMP1_O; MFP15: EADC1_ST; MFP17: PSIO0_CH6
118 |  | 40 |  |  |  |  | 83 | 91 |  | 105 |  | VDDPST_IO18 | VDDIO2
119 | [9 empty] | 106 |  | NC | NC
120 | [9 empty] | 107 |  | NC | NC
121 | [9 empty] | 108 |  | NC | NC
122 | [9 empty] | 109 |  | NC | NC
123 | [9 empty] | 110 |  | NC | NC
124 | [9 empty] | 111 |  | NC | NC
125 | [9 empty] | 112 |  | NC | NC
126 | [9 empty] | 113 |  | NC | NC
127 | [9 empty] | 114 |  | NC | NC
128 | [9 empty] | 115 |  | NC | NC
129 | [9 empty] | 116 |  | NC | NC
130 | [9 empty] | 117 | 117 | GPD[4] | PD.4 |  |  | MFP3: USCI0_CTL0; MFP4: I2C1_SDA; MFP5: SPI1_SS; MFP8: SC1_CLK; MFP14: USB_VBUS_ST; MFP17: PSIO0_CH7
131 | [7 empty] | 92 | 92 | 118 | 118 | GPD[3] | PD.3 |  |  | MFP2: EBI_AD10; MFP3: USCI0_CTL1; MFP4: SPI0_SS; MFP5: UART3_nRTS; MFP7: SC2_PWR; MFP8: SC1_nCD; MFP9: UART0_TXD; MFP10: I2S1_BCLK; MFP13: EQEI3_A; MFP20: LPSPI0_SS; MFP21: LPUART0_TXD
132 | [7 empty] | 93 | 93 | 119 | 119 | GPD[2] | PD.2 |  |  | MFP2: EBI_AD11; MFP3: USCI0_DAT1; MFP4: SPI0_CLK; MFP5: UART3_nCTS; MFP7: SC2_RST; MFP9: UART0_RXD; MFP10: I2S1_MCLK; MFP13: EQEI3_B; MFP20: LPSPI0_CLK; MFP21: LPUART0_RXD
133 | [7 empty] | 94 | 94 | 120 | 120 | GPD[1] | PD.1 |  |  | MFP2: EBI_AD12; MFP3: USCI0_DAT0; MFP4: SPI0_MISO; MFP5: UART3_TXD; MFP6: I2C2_SCL; MFP7: SC2_DAT; MFP10: I2S1_DI; MFP12: EQEI2_INDEX; MFP13: ECAP2_IC0; MFP20: LPSPI0_MISO; MFP23: LPIO7
134 | [7 empty] | 95 | 95 | 121 | 121 | GPD[0] | PD.0 |  |  | MFP2: EBI_AD13; MFP3: USCI0_CLK; MFP4: SPI0_MOSI; MFP5: UART3_RXD; MFP6: I2C2_SDA; MFP7: SC2_CLK; MFP10: I2S1_DO; MFP12: EQEI2_A; MFP13: ECAP2_IC1; MFP14: TM2; MFP20: LPSPI0_MOSI; MFP23: LPIO6
135 |  |  |  |  | 63 | 84 | 84 | 96 | 96 | 122 | 122 | GPD[13] | PD.13 | WPPIN |  |  | EBI_AD10 | SD0_nCD | SPI0_I2SMCLK | SPI1_I2SMCLK | QSPI1_MOSI0 | SC2_nCD | SD1_CLK | UART6_RXD | I2S1_LRCK | BPWM0_CH0 | EQEI2_B | ECAP2_IC2 | CLKO | EADC0_ST | [7 empty] | LPADC0_ST
136 |  |  |  | 37 | 64 | 85 | 85 | 97 | 97 | 123 | 123 | GPA[12] | PA.12 |  |  |  | I2S0_BCLK | UART4_TXD | I2C1_SCL | SPI2_SS | CAN0_TXD | SC2_PWR | SD1_nCD |  | QSPI1_MISO0 | BPWM1_CH2 | EQEI1_INDEX | ECAP3_IC0 | USB_VBUS |  |  | PSIO0_CH4 |  |  | LPSPI0_SS
137 |  |  |  | 38 | 65 | 86 | 86 | 98 | 98 | 124 | 124 | GPA[13] | PA.13 |  |  | MFP2: I2S0_MCLK; MFP3: UART4_RXD; MFP4: I2C1_SDA; MFP5: SPI2_CLK; MFP6: CAN0_RXD; MFP7: SC2_RST; MFP10: QSPI1_MOSI0; MFP11: BPWM1_CH3; MFP12: EQEI1_A; MFP13: ECAP3_IC1; MFP14: USB_D-; MFP17: PSIO0_CH5; MFP20: LPSPI0_CLK
138 |  |  |  | 39 | 66 | 87 | 87 | 99 | 99 | 125 | 125 | GPA[14] | PA.14 |  |  | MFP2: I2S0_DI; MFP3: UART0_TXD; MFP4: EBI_AD5; MFP5: SPI2_MISO; MFP6: I2C2_SCL; MFP7: SC2_DAT; MFP11: BPWM1_CH4; MFP12: EQEI1_B; MFP13: ECAP3_IC2; MFP14: USB_D+; MFP17: PSIO0_CH6; MFP20: LPSPI0_MISO
139 |  |  |  | 40 | 67 | 88 | 88 | 100 | 100 | 126 | 126 | GPA[15] | PA.15 |  |  | MFP2: I2S0_DO; MFP3: UART0_RXD; MFP5: SPI2_MOSI; MFP6: I2C2_SDA; MFP7: SC2_CLK; MFP11: BPWM1_CH5; MFP12: EPWM0_SYNC_IN; MFP13: EQEI3_INDEX; MFP14: USB_OTG_ID; MFP17: PSIO0_CH7; MFP20: LPSPI0_MOSI
140 | 29 | 41 | 41 | 41 | 68 | 89 | 89 | 101 | 101 | 127 | 127 | HSUSB_VRES | HSUSB_VRES
141 | 30 | 42 | 42 | 42 | 69 | 90 | 90 | 102 | 102 | 128 | 128 | HSUSB_VDD33 | HSUSB_VDD33
142 | 31 | 43 | 43 | 43 | 70 | 91 | 91 | 103 | 103 | 129 | 129 | HSUSB_VBUS | HSUSB_VBUS
143 | 32 | 44 | 44 | 44 | 71 | 92 | 92 | 104 | 104 | 130 | 130 | HSUSB_D- | HSUSB_D-
144 | 33 | 45 | 45 | 45 | 72 | 93 | 93 | 105 | 105 | 131 | 131 | HSUSB_VSS | HSUSB_VSS
145 | 34 | 46 | 46 | 46 | 73 | 94 | 94 | 106 | 106 | 132 | 132 | HSUSB_D+ | HSUSB_D+
146 | 35 | 47 | 47 | 47 | 74 | 95 | 95 | 107 | 107 | 133 | 133 | HSUSB_VDD12_CAP | HSUSB_VDD12_CAP
147 | 36 | 48 | 48 | 48 | 75 | 96 | 96 | 108 | 108 | 134 | 134 | HSUSB_ID | HSUSB_ID
148 |  |  |  |  | 76 | 97 | 97 | 109 | 109 | 135 | 135 | GPE[7] | PE.7 |  |  | MFP2: EBI_AD10; MFP3: SD0_CMD; MFP8: UART5_TXD; MFP9: CAN1_TXD; MFP10: UART9_nCTS; MFP11: EQEI1_INDEX; MFP12: EPWM0_CH0; MFP13: BPWM0_CH5; MFP14: ACMP2_O; MFP15: QSPI0_MISO0; MFP17: PSIO0_CH0
149 |  |  |  |  | 77 | 98 | 98 | 110 | 110 | 136 | 136 | GPE[6] | PE.6 |  |  |  | EBI_AD11 | SD0_CLK |  | SPI3_I2SMCLK | SC0_nCD | USCI0_CTL0 | UART5_RXD | CAN1_RXD | UART9_nRTS | EQEI1_A | EPWM0_CH1 | BPWM0_CH4 | ACMP3_O | QSPI0_MOSI0 |  | PSIO0_CH1
150 |  |  |  |  | 78 | 99 | 99 | 111 | 111 | 137 | 137 | GPE[5] | PE.5 |  |  | MFP2: EBI_nRD; MFP3: SD0_DAT3; MFP5: SPI3_SS; MFP6: SC0_PWR; MFP7: USCI0_CTL1; MFP8: UART6_TXD; MFP9: UART7_nRTS; MFP10: UART9_TXD; MFP11: EQEI1_B; MFP12: EPWM0_CH2; MFP13: BPWM0_CH3; MFP15: SPI1_MISO; MFP17: PSIO0_CH2
151 |  |  |  |  | 79 | 100 | 100 | 112 | 112 | 138 | 138 | GPE[4] | PE.4 |  |  | MFP2: EBI_nWR; MFP3: SD0_DAT2; MFP5: SPI3_CLK; MFP6: SC0_RST; MFP7: USCI0_DAT1; MFP8: UART6_RXD; MFP9: UART7_nCTS; MFP10: UART9_RXD; MFP11: EQEI0_INDEX; MFP12: EPWM0_CH3; MFP13: BPWM0_CH2; MFP15: SPI1_MOSI; MFP17: PSIO0_CH3
152 |  |  |  |  | 80 | 101 | 101 | 113 | 113 | 139 | 139 | GPE[3] | PE.3 |  |  | MFP2: EBI_MCLK; MFP3: SD0_DAT1; MFP5: SPI3_MISO; MFP6: SC0_DAT; MFP7: USCI0_DAT0; MFP8: UART6_nRTS; MFP9: UART7_TXD; MFP10: UART8_nCTS; MFP11: EQEI0_A; MFP12: EPWM0_CH4; MFP13: BPWM0_CH1; MFP14: I2S0_BCLK; MFP15: SC2_DAT
153 |  |  |  |  | 81 | 102 | 102 | 114 | 114 | 140 | 140 | GPE[2] | PE.2 |  |  | MFP2: EBI_ALE; MFP3: SD0_DAT0; MFP5: SPI3_MOSI; MFP6: SC0_CLK; MFP7: USCI0_CLK; MFP8: UART6_nCTS; MFP9: UART7_RXD; MFP10: UART8_nRTS; MFP11: EQEI0_B; MFP12: EPWM0_CH5; MFP13: BPWM0_CH0; MFP14: I2S0_MCLK; MFP15: SC2_CLK
154 | [5 empty] | 103 | 103 | 115 | 115 | 141 | 141 | VSSPST | VSS
155 | [5 empty] | 104 | 104 | 116 | 116 | 142 | 142 | VDDPST | VDD
156 |  |  |  |  | 被DCDC替換 | 105 | 105 | 117 | 117 | 143 | 143 | GPE[1] | PE.1 |  |  | MFP2: EBI_AD10; MFP3: QSPI0_MISO0; MFP4: SC2_DAT; MFP5: I2S0_BCLK; MFP6: SPI1_MISO; MFP7: UART3_TXD; MFP8: I2C1_SCL; MFP9: UART4_nCTS; MFP10: UART8_TXD; MFP23: LPIO1
157 |  |  |  |  | 被DCDC替換 | 106 | 106 | 118 | 118 | 144 | 144 | GPE[0] | PE.0 |  |  | MFP2: EBI_AD11; MFP3: QSPI0_MOSI0; MFP4: SC2_CLK; MFP5: I2S0_MCLK; MFP6: SPI1_MOSI; MFP7: UART3_RXD; MFP8: I2C1_SDA; MFP9: UART4_nRTS; MFP10: UART8_RXD; MFP23: LPIO0
158 | [5 empty] | 107 | 107 | 119 | 119 | 145 | 145 | GPH[8] | PH.8 |  |  | MFP2: EBI_AD12; MFP3: QSPI0_CLK; MFP4: SC2_PWR; MFP5: I2S0_DI; MFP6: SPI1_CLK; MFP7: UART3_nRTS; MFP8: I2C1_SMBAL; MFP9: I2C2_SCL; MFP10: UART1_TXD; MFP13: UART9_nCTS; MFP16: I3C0_SCL
159 | [5 empty] | 108 | 108 | 120 | 120 | 146 | 146 | GPH[9] | PH.9 |  |  | MFP2: EBI_AD13; MFP3: QSPI0_SS; MFP4: SC2_RST; MFP5: I2S0_DO; MFP6: SPI1_SS; MFP7: UART3_nCTS; MFP8: I2C1_SMBSUS; MFP9: I2C2_SDA; MFP10: UART1_RXD; MFP13: UART9_nRTS; MFP16: I3C0_SDA
160 | [5 empty] | 109 | 109 | 121 | 121 | 147 | 147 | GPH[10] | PH.10 |  |  | MFP2: EBI_AD14; MFP3: QSPI0_MISO1; MFP4: SC2_nCD; MFP5: I2S0_LRCK; MFP6: SPI1_I2SMCLK; MFP7: UART4_TXD; MFP8: UART0_TXD; MFP13: UART9_TXD; MFP16: I3C0_PUPEN; MFP21: LPUART0_TXD
161 | [5 empty] | 被DCDC替換 | 被DCDC替換 | 122 | 122 | 148 | 148 | GPH[11] | PH.11 |  |  | MFP2: EBI_AD15; MFP3: QSPI0_MOSI1; MFP7: UART4_RXD; MFP8: UART0_RXD; MFP11: EPWM0_CH5; MFP13: UART9_RXD; MFP21: LPUART0_RXD
162 | [5 empty] | 被DCDC替換 | 被DCDC替換 | 123 | 123 | 149 | 149 | GPD[14] | PD.14 |  |  | MFP2: EBI_nCS0; MFP3: SPI3_I2SMCLK; MFP4: SC1_nCD; MFP5: SPI0_I2SMCLK; MFP6: QSPI0_MOSI1; MFP10: I2S1_BCLK; MFP11: EPWM0_CH4
163 | [9 empty] | 150 | 150 | GPJ[8] | PJ.8 |  |  | MFP2: EBI_nRD; MFP3: SD1_DAT3; MFP6: UART7_TXD; MFP12: BPWM0_CH5
164 | [9 empty] | 151 | 151 | GPJ[9] | PJ.9 |  |  | MFP2: EBI_nWR; MFP3: SD1_DAT2; MFP6: UART7_RXD; MFP12: BPWM0_CH4
165 | [9 empty] | 152 | 152 | GPJ[10] | PJ.10 |  |  | MFP2: EBI_MCLK; MFP3: SD1_DAT1; MFP6: UART6_TXD; MFP9: ECAP2_IC0; MFP11: CAN0_TXD; MFP12: BPWM0_CH3
166 | [9 empty] | 153 | 153 | GPJ[11] | PJ.11 |  |  | MFP2: EBI_ALE; MFP3: SD1_DAT0; MFP6: UART6_RXD; MFP9: ECAP2_IC1; MFP11: CAN0_RXD; MFP12: BPWM0_CH2
167 | [9 empty] | 154 | 154 | GPJ[12] | PJ.12 |  |  | MFP2: EBI_nCS0; MFP3: SD1_CMD; MFP9: ECAP2_IC2; MFP11: CAN1_TXD; MFP12: BPWM0_CH1; MFP15: HSUSB_VBUS_ST
168 | [9 empty] | 155 | 155 | GPJ[13] | PJ.13 |  |  | MFP3: SD1_CLK; MFP11: CAN1_RXD; MFP12: BPWM0_CH0; MFP15: HSUSB_VBUS_EN
169 | [7 empty] | 124 | 124 | 156 | 156 | GPG[5]] | PG.5 |  |  | MFP2: EBI_nCS1; MFP3: SPI3_SS; MFP4: SC1_PWR; MFP5: EBI_nWRL; MFP8: I2C3_SMBAL; MFP10: I2S1_MCLK; MFP11: EPWM0_CH3
170 | [7 empty] | 125 | 125 | 157 | 157 | GPG[6] | PG.6 |  |  | MFP2: EBI_nCS2; MFP3: SPI3_CLK; MFP4: SC1_RST; MFP5: EBI_nWRH; MFP8: I2C3_SMBSUS; MFP10: I2S1_DI; MFP11: EPWM0_CH2
171 | [7 empty] | 被DCDC替換 | 被DCDC替換 | 被DCDC替換 | 被DCDC替換 | GPG[7] | PG.7 |  |  | MFP2: EBI_nWRL; MFP3: SPI3_MISO; MFP4: SC1_DAT; MFP8: I2C3_SCL; MFP10: I2S1_DO; MFP11: EPWM0_CH1
172 | [7 empty] | 被DCDC替換 | 被DCDC替換 | 被DCDC替換 | 被DCDC替換 | GPG[8] | PG.8 |  |  | MFP2: EBI_nWRH; MFP3: SPI3_MOSI; MFP4: SC1_CLK; MFP8: I2C3_SDA; MFP10: I2S1_LRCK; MFP11: EPWM0_CH0
173 | 37 | 49 | 49 | 49 | 82 | 110 | 110 | 126 | 126 | 158 | 158 | VSSPST | VSS
174 | 37 | 49 | 49 | 49 | 82 | 110 | 110 | 126 | 126 | 158 | 158 | VSSPST | VSS
175 | 37 | 49 | 49 | 49 | 82 | 110 | 110 | 126 | 126 | 158 | 158 | PVSS | VSS
176 | 37 | 49 | 49 | 49 | 82 | 110 | 110 | 126 | 126 | 158 | 158 | VSS | VSS
177 | [11 empty] | VSSRING | VSS
178 | 38 | 50 | 50 | 50 | 83 | 111 | 111 | 127 | 127 | 159 | 159 | VSS_BUCK | VSS_BUCK
179 | 39 | 51 | 51 | 51 | 84 | 112 | 112 | 128 | 128 | 160 | 160 | VSW | VSW
180 | [11 empty] | VSW | VSW
181 | 40 | 52 | 52 | 52 | 85 | 113 | 113 | 129 | 129 | 161 | 161 | AVDD_BUCK | AVDD_BUCK
182 | 41 | 53 | 53 | 53 | 86 | 114 | 114 | 130 | 130 | 162 | 162 | PVD33 | VDD
183 | 41 | 53 | 53 | 53 | 86 | 114 | 114 | 130 | 130 | 162 | 162 | VD33 | VDD
184 | 41 | 53 | 53 | 53 | 86 | 114 | 114 | 130 | 130 | 162 | 162 | VDDPST | VDD
185 | 41 | 53 | 53 | 53 | 86 | 114 | 114 | 130 | 130 | 162 | 162 | VDDPST | VDD
186 | 42 | 54 | 54 | 54 | 87 | 115 | 115 | 131 | 131 | 163 | 163 | VDD_SB | VDD_SB
187 | 被DCDC替換 | 被DCDC替換 | 被DCDC替換 | 被DCDC替換 | 被DCDC替換 | 被DCDC替換 | 被DCDC替換 | 被DCDC替換 | 被DCDC替換 | 被DCDC替換 | 被DCDC替換 | GPC[14] | PC.14 | WPPIN |  | MFP2: EBI_AD11; MFP3: SC1_nCD; MFP4: SPI0_I2SMCLK; MFP5: USCI0_CTL0; MFP6: QSPI0_CLK; MFP10: TRACE_SWO; MFP11: EPWM0_SYNC_IN; MFP12: ETMC_TRACE_CLK; MFP13: TM1; MFP14: USB_VBUS_ST; MFP15: HSUSB_VBUS_ST; MFP23: LPTM1
188 | 被DCDC替換 | 被DCDC替換 | 被DCDC替換 | 被DCDC替換 | 88 | 116 | 116 | 132 | 132 | 164 | 164 | GPB[15] | PB.15 |  |  | Analog18 | EBI_AD12 | SC1_PWR | SPI0_SS | USCI0_CTL1 | UART0_nCTS | UART3_TXD | I2C2_SMBAL | CCAP_DATA1 | EPWM0_BRAKE1 | EPWM1_CH0 | ETMC_TRACE_DATA0 | TM0_EXT | USB_VBUS_EN | HSUSB_VBUS_EN |  | PSIO0_CH0 | KPI_COL0 | UTCPD0_VBSNKEN | LPSPI0_SS | LPUART0_nCTS |  | LPTM0_EXT | EADC0_CH15 | EADC1_CH15 |  | LPADC0_CH15
189 | 被DCDC替換 | 被DCDC替換 | 被DCDC替換 | 被DCDC替換 | 89 | 117 | 117 | 133 | 133 | 165 | 165 | GPB[14] | PB.14 |  | FBS2 | Analog19 | EBI_AD13 | SC1_RST | SPI0_CLK | USCI0_DAT1 | UART0_nRTS | UART3_RXD | I2C2_SMBSUS | CCAP_DATA0 |  | EPWM1_CH1 | ETMC_TRACE_DATA1 | TM1_EXT | CLKO | USB_VBUS_ST |  | PSIO0_CH1 | KPI_COL1 | UTCPD0_VBSRCEN | LPSPI0_CLK | LPUART0_nRTS |  | LPTM1_EXT | EADC0_CH14 | EADC1_CH14 |  | LPADC0_CH14
190 | 43 | 55 | 55 | 55 | 90 | 118 | 118 | 134 | 134 | 166 | 166 | GPB[13] | PB.13 |  | FOEN | Analog20 | EBI_AD14 | SC1_DAT | SPI0_MISO | USCI0_DAT0 | UART0_TXD | UART3_nRTS | I2C2_SCL | CLKO | CCAP_PIXCLK | EPWM1_CH2 | ETMC_TRACE_DATA2 | TM2_EXT | USB_VBUS_ST | HSUSB_VBUS_ST |  | PSIO0_CH2 | KPI_COL2 | USCI0_CTL0 | LPSPI0_MISO | LPUART0_TXD | UTCPD0_VBSNKEN | LPTM1 | EADC0_CH13 | EADC1_CH13 |  | LPADC0_CH13 | DAC1_OUT | ACMP0_P3 | ACMP1_P3
191 | 44 | 56 | 56 | 56 | 91 | 119 | 119 | 135 | 135 | 167 | 167 | GPB[12] | PB.12 |  | FCEN | Analog21 | EBI_AD15 | SC1_CLK | SPI0_MOSI | USCI0_CLK | UART0_RXD | UART3_nCTS | I2C2_SDA | SD0_nCD | CCAP_SCLK | EPWM1_CH3 | ETMC_TRACE_DATA3 | TM3_EXT | EBI_AD11 | SPI0_I2SMCLK | SWODEC_SWO | PSIO0_CH3 | KPI_COL3 | QSPI0_CLK | LPSPI0_MOSI | LPUART0_RXD | UTCPD0_VBSRCEN |  | EADC0_CH12 | EADC1_CH12 |  | LPADC0_CH12 | DAC0_OUT | ACMP0_P2 | ACMP1_P2
192 | 45 | 57 | 57 | 57 | 92 | 120 | 120 | 136 | 136 | 168 | 168 | AVDD | AVDD
193 |  | 58 | 58 | 58 | 93 | 121 | 121 | 137 | 137 | 169 | 169 | VREF | VREF
194 | 46 | 59 | 59 | 59 | 94 | 122 | 122 | 138 | 138 | 170 | 170 | AVSS | AVSS
195 |  | 60 | 60 | 60 | 95 | 123 | 123 | 139 | 139 | 171 | 171 | GPB[11] | PB.11 |  |  | Analog22 | EBI_ADR16 | EMAC0_RMII_MDC |  | UART0_nCTS | UART4_TXD | I2C1_SCL | CAN0_TXD | SPI0_I2SMCLK | BPWM1_CH0 | SPI3_CLK | CCAP_SFIELD |  | HSUSB_VBUS_ST |  | ETMC_TRACE_CLK |  |  |  |  | LPUART0_nCTS |  |  | EADC0_CH11 |  |  | LPADC0_CH11
196 |  | 61 | 61 | 61 | 96 | 124 | 124 | 140 | 140 | 172 | 172 | GPB[10] | PB.10 |  |  | MFP1: Analog23; MFP2: EBI_ADR17; MFP3: EMAC0_RMII_MDIO; MFP5: UART0_nRTS; MFP6: UART4_RXD; MFP7: I2C1_SDA; MFP8: CAN0_RXD; MFP10: BPWM1_CH1; MFP11: SPI3_SS; MFP12: CCAP_VSYNC; MFP14: HSUSB_VBUS_EN; MFP16: ETMC_TRACE_DATA0; MFP21: LPUART0_nRTS | EADC0_CH10 |  |  | LPADC0_CH10 |  |  |  | ACMP2_P3
197 |  | 62 | 62 | 62 | 97 | 125 | 125 | 141 | 141 | 173 | 173 | GPB[9] | PB.9 |  |  | Analog24 | EBI_ADR18 | EMAC0_RMII_TXD0 |  | UART0_TXD | UART1_nCTS | I2C1_SMBAL | UART7_TXD | I2C0_SCL | BPWM1_CH2 | SPI3_MISO |  | INT7 | CCAP_HSYNC | USB_VBUS_ST | ETMC_TRACE_DATA1 |  |  |  |  | LPUART0_TXD |  |  | EADC0_CH9 |  |  | LPADC0_CH9 |  |  |  | ACMP2_P2
198 |  | 63 | 63 | 63 | 98 | 126 | 126 | 142 | 142 | 174 | 174 | GPB[8] | PB.8 |  |  | Analog25 | EBI_ADR19 | EMAC0_RMII_TXD1 | CCAP_DATA1 | UART0_RXD | UART1_nRTS | I2C1_SMBSUS | UART7_RXD | I2C0_SDA | BPWM1_CH3 | SPI3_MOSI |  | INT6 | USB_VBUS_ST | USB_VBUS_EN | ETMC_TRACE_DATA2 |  |  |  |  | LPUART0_RXD |  |  | EADC0_CH8 |  |  | LPADC0_CH8 |  |  |  | ACMP2_P1
199 | 47 | 64 | 64 | 64 | 99 | 127 | 127 | 143 | 143 | 175 | 175 | GPB[7] | PB.7 |  |  | Analog26 | EBI_nWRL | EMAC0_RMII_TXEN | CCAP_DATA0 | CAN1_TXD | UART1_TXD | SD1_CMD | EBI_nCS0 | SPI0_SS | BPWM1_CH4 | EPWM1_BRAKE0 | EPWM1_CH4 | INT5 | USB_VBUS_ST | ACMP0_O | ETMC_TRACE_DATA3 |  | KPI_COL4 | TRACE_SWO | HSUSB_VBUS_ST |  |  |  | EADC0_CH7 | EADC1_CH23 |  | LPADC0_CH7 |  |  |  | ACMP2_P0
200 | 48 | 1 | 1 | 1 | 100 | 128 | 128 | 144 | 144 | 176 | 176 | GPB[6] | PB.6 |  |  | Analog27 | EBI_nWRH | EMAC0_PPS |  | CAN1_RXD | UART1_RXD | SD1_CLK | EBI_nCS1 | SPI0_CLK | BPWM1_CH5 | EPWM1_BRAKE1 | EPWM1_CH5 | INT4 | USB_VBUS_EN | ACMP1_O | DMIC0_CLKLP | EPWM0_SYNC_IN | KPI_COL5 | SC1_nCD | HSUSB_VBUS_EN |  | TM1 |  | EADC0_CH6 | EADC1_CH22 |  | LPADC0_CH6 |  |  |  | ACMP2_N
201 | [11 empty] | ePAD | VSS

## DCDC PG pins
|  | MFP2 | MFP3 | MFP4 | MFP5 | MFP6 | MFP7 | MFP8 | MFP9 | MFP10 | MFP11 | MFP12 | MFP13 | MFP14 | MFP15 | MFP16 | MFP17 | MFP18 | MFP19 | MFP20 | MFP21 | MFP22 | MFP23
LQFP48 | GPB[15] | EBI_AD12 | SC1_PWR | SPI0_SS | USCI0_CTL1 | UART0_nCTS | UART3_TXD | I2C2_SMBAL | CCAP_DATA1 | EPWM0_BRAKE1 | EPWM1_CH0 | ETMC_TRACE_DATA0 | TM0_EXT | USB_VBUS_EN | HSUSB_VBUS_EN |  | PSIO0_CH0 | KPI_COL0 | UTCPD0_VBSNKEN | LPSPI0_SS | LPUART0_nCTS |  | LPTM0_EXT
LQFP64 | GPB[14] | EBI_AD13 | SC1_RST | SPI0_CLK | USCI0_DAT1 | UART0_nRTS | UART3_RXD | I2C2_SMBSUS | CCAP_DATA0 |  | EPWM1_CH1 | ETMC_TRACE_DATA1 | TM1_EXT | CLKO | USB_VBUS_ST |  | PSIO0_CH1 | KPI_COL1 | UTCPD0_VBSRCEN | LPSPI0_CLK | LPUART0_nRTS |  | LPTM1_EXT
LQFP144 | GPG[7] | MFP2: EBI_nWRL; MFP3: SPI3_MISO; MFP4: SC1_DAT; MFP8: I2C3_SCL; MFP10: I2S1_DO; MFP11: EPWM0_CH1
LQFP176 | GPG[8] | MFP2: EBI_nWRH; MFP3: SPI3_MOSI; MFP4: SC1_CLK; MFP8: I2C3_SDA; MFP10: I2S1_LRCK; MFP11: EPWM0_CH0
LQFP128 | GPH[11] | MFP2: EBI_AD15; MFP3: QSPI0_MOSI1; MFP7: UART4_RXD; MFP8: UART0_RXD; MFP11: EPWM0_CH5; MFP13: UART9_RXD; MFP21: LPUART0_RXD
LQFP128 | GPD[14] | MFP2: EBI_nCS0; MFP3: SPI3_I2SMCLK; MFP4: SC1_nCD; MFP5: SPI0_I2SMCLK; MFP10: I2S1_BCLK; MFP11: EPWM0_CH4
LQFP100 | GPE[1] | MFP2: EBI_AD10; MFP3: QSPI0_MISO0; MFP4: SC2_DAT; MFP5: I2S0_BCLK; MFP6: SPI1_MISO; MFP7: UART3_TXD; MFP8: I2C1_SCL; MFP9: UART4_nCTS; MFP10: UART8_TXD; MFP23: LPIO1
LQFP100 | GPE[0] | MFP2: EBI_AD11; MFP3: QSPI0_MOSI0; MFP4: SC2_CLK; MFP5: I2S0_MCLK; MFP6: SPI1_MOSI; MFP7: UART3_RXD; MFP8: I2C1_SDA; MFP9: UART4_nRTS; MFP10: UART8_RXD; MFP23: LPIO0

## SPIM(HyperBus)
(1) SPIM_RESETN : output only
(2) SPIM_SS : output only
(3) SPIM_CLK : output only
(4) SPIM_CLKN : output only
(5) SPIM_RWDS : input/output
(6) SPIM_MOSI : input/output
(7) SPIM_MISO : input/output
(8) SPIM_D2 : input/output
(9) SPIM_D3 : input/output
(10) SPIM_D4 : input/output
(11) SPIM_D5 : input/output
(12) SPIM_D6 : input/output
(13) SPIM_D7 : input/output

## Unused IP
| A | B | C | D | E | F | G | H | I | J | K
All | LQFP48 (USB2.0) (5*5) | LQFP64_MCP (USB2.0) (7*7) | LQFP64 (USB2.0) (7*7) | LQFP64 (USB2.0+1.1) (7*7) | LQFP100 (USB2.0+1.1) (14*14) | LQFP128 (USB2.0+1.1) (14*14) | LQFP128_MCP (USB2.0+1.1) (14*14) | LQFP144_MCP (USB2.0+1.1) (20*20) | LQFP144 (USB2.0+1.1) (20*20) | LQFP176_MCP (USB2.0+1.1) (24*24) | LQFP176 (USB2.0+1.1) (24*24)
ADC0
ADC1
DAC0
DAC1
ACMP0
ACMP1
ACMP2
ACMP3
EQEI0
EQEI1
EQEI2
EQEI3
ECAP0
ECAP1
ECAP2
ECAP3
ICE_SW
VAI
Tamper
RTC
X32K
X12M
EMAC0
EPWM0
EPWM1
BPWM0
BPWM1
PWM_Brake
PSIO
SDIO0
SDIO1
USCI0
SC0
SC1
SC2
I2S0
I2S1
SPIM0
SPIM1
QSPI0
QSPI1
SPI0/I2S0
SPI1/I2S1
SPI2/I2S2
SPI3/I2S3
UART0
UART1
UART2
UART3
UART4
UART5
UART6
UART7
UART8
UART9
I2C0
I2C1
I2C2
I2C3
I2C4
CAN0
CAN1
CAN2
CAN3
CCAP
T0EX
T1EX
T2EX
T3EX
Timer0
Timer1
Timer2
Timer3
INT
EBI
KPI
USB 1.1
USB 2.0

## Package Type
Part No. | LQFP48 |  | LQFP64 |  | LQFP100 |  | LQFP128 |  | LQFP144 |  | LQFP176
M55M1 | A | HULQFP48 | B | ULQFP64_MCP | E | HSULQFP100 | F | HSULQFP128 | H | HSULQFP144_MCP | J | HSULQFP176_MCP
|  |  | C | ULQFP64 |  |  | G | HSULQFP128_MCP | I | HSULQFP144 | K | HSULQFP176
|  |  | D | HSULQFP64
LQFP48 (USB2.0) (5*5) | LQFP64_MCP (USB2.0) (7*7) | LQFP64 (USB2.0) (7*7) | LQFP64 (USB2.0+1.1) (7*7) | LQFP100 (USB2.0+1.1) (14*14) | LQFP128 (USB2.0+1.1) (14*14) | LQFP128_MCP (USB2.0+1.1) (14*14) | LQFP144_MCP (USB2.0+1.1) (20*20) | LQFP144 (USB2.0+1.1) (20*20) | LQFP176_MCP (USB2.0+1.1) (24*24) | LQFP176 (USB2.0+1.1) (24*24)
ULQFP48 | ULQFP64_MCP | ULQFP64 | HSULQFP64 | HSULQFP100 | HSULQFP128 | HSULQFP128_MCP | HSULQFP144_MCP | HSULQFP144 | HSULQFP176_MCP | HSULQFP176
VDDIO0 | PA.0 | PA.1 | PA.2 | PA.3 | PA.4 | PA.5
VDDIO1 | PC.0 | PC.1 | PC.2 | PC.3 | PC.4 | PC.5 | PG.9 | PG.10 | PG.11 | PG.12 | PG.13 | PG.14 | PG.15
VDDIO2 | PJ.2 | PJ.3 | PJ.4 | PJ.5 | PJ.6 | PJ.7 | PD.5 | PD.6 | PD.7 | PH.12 | PH.13 | PH.14 | PH.15
VBAT | PF.4 | PF.5 | PF.11 | PF.10 | PF.9 | PF.8 | PF.7 | PF.6