## MFP(sample) (hidden)
LQFP64(7*7) | ULQFP64(7*7) | LQFP128(14*14) | ULQFP128(14*14) | PAD Name | Pin Name | MFP1 | MFP2 | MFP3 | MFP4 | MFP5 | MFP6 | MFP7 | MFP8(LQFP64) | MFP8(LQFP128) | MFP8(ULQFP128) | MFP31 | MFP1 | ADC | ACMP0 | ACMP1 | Bit3 | Bit2 | Bit1 | Bit0
|  | 1 | 1 | GPB[5] | PB.5 | MFP1: Analog0; MFP2: EBI_ADR0; MFP3: SD0_DAT3; MFP4: EMAC_RMII_REFCLK |  |  | LCD_SEG33 |  | Analog0 | EADC0_CH5 |  | ACMP1_N | MFPA[3] | MFPA[2] | MFPA[1] | MFPA[0]
1 | 1 | 2 | 2 | GPB[4] | PB.4 | MFP1: Analog1; MFP2: EBI_ADR1; MFP3: SD0_DAT2; MFP4: EMAC_RMII_RXD0 |  |  | LCD_SEG32 |  | Analog1 | EADC0_CH4 |  | ACMP1_P1 |  |  | ALT1[1] | MFP1[1]
2 | 2 | 3 | 3 | GPB[3] | PB.3 | Analog2 | EBI_ADR2 | SD0_DAT1 | EMAC_RMII_RXD1 | SPI0_SS[ULQFP64(7*7)] |  |  |  |  | LCD_SEG31 |  | Analog2 | EADC0_CH3 | ACMP0_N |  |  |  |  | ALT[5]
3 | 3 | 4 | 4 | GPB[2] | PB.2 | MFP1: Analog3; MFP2: EBI_ADR3; MFP3: SD0_DAT0; MFP4: EMAC_RMII_CRSDV |  |  | LCD_SEG30 |  | Analog3 | EADC0_CH2 | ACMP0_P1
4 | 4 | 5 | 5 | GPC[12] | PC.12 | MFP2: EBI_ADR4; MFP3: UART0_TXD; MFP4: I2C0_SCL |  |  | LCD_SEG29
5 | 5 | 6 | 6 | GPC[11] | PC.11 | MFP2: EBI_ADR5; MFP3: UART0_RXD; MFP4: I2C0_SDA |  |  | LCD_SEG28
|  | 7 | 7 | GPC[10] | PC.10 | MFP2: EBI_ADR6 |  | LCD_SEG23 | LCD_SEG27
|  | 8 | 8 | GPC[9] | PC.9 | MFP2: EBI_ADR7 |  | LCD_SEG22 | LCD_SEG26
|  | 9 | 9 | GPB[1] | PB.1 | MFP1: Analog4; MFP2: EBI_ADR8; MFP3: SD0_CLK; MFP4: EMAC_RMII_RXERR |  | LCD_SEG21 | LCD_SEG25 |  | Analog4 | EADC0_CH1
|  | 10 | 10 | GPB[0] | PB.0 | MFP1: Analog5; MFP2: EBI_ADR9; MFP3: SD0_CMD |  | LCD_SEG20 | LCD_SEG24 |  | Analog5 | EADC0_CH0
|  | 11 | 11 | VSSPST | VSS
|  | 12 | 12 | VDDPST | VDD
|  | 13 | 13 | GPA[11] | PA.11 | MFP1: Analog6; MFP2: EBI_nRD; MFP3: SC2_PWR; MFP4: SPI2_SS |  |  |  |  | Analog6 |  | ACMP0_P0
|  | 14 | 14 | GPA[10] | PA.10 | MFP1: Analog7; MFP2: EBI_nWR; MFP3: SC2_RST; MFP4: SPI2_CLK |  |  |  |  | Analog7 |  |  | ACMP1_P0
|  | 15 | 15 | GPA[9] | PA.9 | MFP2: EBI_MCLK; MFP3: SC2_DAT; MFP4: SPI2_MISO
6 | 6 | 16 | 16 | GPA[8] | PA.8 | MFP2: EBI_ALE; MFP3: SC2_CLK; MFP4: SPI2_MOSI | LCD_SEG19 | LCD_SEG19 | LCD_SEG23
7 | 7 | 17 | 17 | GPC[13] | PC.13 | MFP2: EBI_ADR10; MFP3: SC2_nCD; MFP4: SPI2_I2SMCLK; MFP5: I2C0_CL | LCD_SEG18 | LCD_SEG18 | LCD_SEG22
8 | 8 | 18 | 18 | GPD[12] | PD.12 | MFP2: EBI_nCS0; MFP5: I2C0_DA | LCD_SEG17 | LCD_SEG17 | LCD_SEG21
9 | 9 | 19 | 19 | GPD[11] | PD.11 | MFP2: EBI_nCS1; MFP3: BRAKE00; MFP4: CAN0_TXD | LCD_SEG16 | LCD_SEG16 | LCD_SEG20
10 | 10 | 20 | 20 | GPD[10] | PD.10 | MFP2: EBI_nCS2; MFP3: BRAKE01; MFP4: CAN0_RXD | LCD_SEG15 | LCD_SEG15 | LCD_SEG19
11 | 11 | 21 | 21 | VSSPST | VSS | MFP6: SPI0_SCLK_O | LCD_SEG14 | LCD_SEG14 | LCD_SEG18
12 | 12 | 22 | 22 | VDDPST | VDD | [7 empty] | LCD_SEG13 | LCD_SEG13 | LCD_SEG17
13 | 13 | 23 | 23 | GPG[0] | PG.0 | MFP2: EBI_ADR8; MFP4: I2C0_SCL | LCD_SEG12 | LCD_SEG12 | LCD_SEG16
14 | 14 | 24 | 24 | GPG[1] | PG.1 | MFP2: EBI_ADR9; MFP3: SPI2_I2SMCLK; MFP4: I2C0_SDA | LCD_SEG11 | LCD_SEG11 | LCD_SEG15
15 | 15 | 25 | 25 | GPG[2] | PG.2 | MFP2: EBI_ADR11; MFP3: SPI2_SS; MFP4: I2C0_SMBAL | LCD_SEG10 | LCD_SEG10 | LCD_SEG14
16 | 16 | 26 | 26 | GPG[3] | PG.3 | MFP2: EBI_ADR12; MFP3: SPI2_CLK; MFP4: I2C0_SMBSUS | LCD_SEG9 | LCD_SEG9 | LCD_SEG13
|  | 27 | 27 | GPG[4] | PG.4 | MFP2: EBI_ADR13; MFP3: SPI2_MISO
|  | 28 | 28 | GPF[11] | PF.11 | MFP2: EBI_ADR14; MFP3: SPI2_MOSI
|  | 29 | 29 | GPF[10] | PF.10 | MFP2: EBI_ADR15; MFP3: SC0_nCD; MFP4: I2S0_BCLK
|  | 30 | 30 | GPF[9] | PF.9 | MFP2: EBI_ADR16; MFP3: SC0_PWR; MFP4: I2S0_MCLK
|  | 31 | 31 | GPF[8] | PF.8 | MFP2: EBI_ADR17; MFP3: SC0_RST; MFP4: I2S0_DI
|  | 32 | 32 | GPF[7] | PF.7 | MFP2: EBI_ADR18; MFP3: SC0_DAT; MFP4: I2S0_DO
|  | 33 | 33 | GPF[6] | PF.6 | MFP2: EBI_ADR19; MFP3: SC0_CLK; MFP4: I2S0_LRCK
|  | 34 | 34 | VBAT | VDD
|  | 35 | 35 | GPF[5] | PF.5 | MFP2: UART2_RXD; MFP4: UART2_nCTS
|  | 36 | 36 | GPF[4] | PF.4 | MFP2: UART2_TXD; MFP4: UART2_nRTS
|  | 37 | 37 | GPH[0] | PH.0 | MFP2: EBI_ADR7; MFP4: UART5_TXD
|  | 38 | 38 | GPH[1] | PH.1 | MFP2: EBI_ADR6; MFP4: UART5_RXD
|  | 39 | 39 | GPH[2] | PH.2 | MFP2: EBI_ADR5; MFP4: UART5_nRTS
|  | 40 | 40 | GPH[3] | PH.3 | MFP2: EBI_ADR4; MFP3: SPI1_I2SMCLK; MFP4: UART5_nCTS
|  | 41 | 41 | GPH[4] | PH.4 | MFP2: EBI_ADR3; MFP3: SPI1_MISO
|  | 42 | 42 | GPH[5] | PH.5 | MFP2: EBI_ADR2; MFP3: SPI1_MOSI
|  | 43 | 43 | GPH[6] | PH.6 | MFP2: EBI_ADR1; MFP3: SPI1_CLK
|  | 44 | 44 | GPH[7] | PH.7 | MFP2: EBI_ADR0; MFP3: SPI1_SS
17 | 17 | 45 | 45 | GPF[3] | PF.3 | MFP2: EBI_nCS0; MFP3: UART0_TXD; MFP4: I2C0_SCL
18 | 18 | 46 | 46 | GPF[2] | PF.2 | MFP2: EBI_nCS1; MFP3: UART0_RXD; MFP4: I2C0_SDA
19 | 19 | 47 | 47 | VSSPST | VSS
20 | 20 | 48 | 48 | VDDPST | VDD
21 | 21 | 49 | 49 | GPE[8] | PE.8 | MFP2: EBI_ADR10; MFP3: EMAC_RMII_MDC; MFP4: I2S0_BCLK
22 | 22 | 50 | 50 | GPE[9] | PE.9 | MFP2: EBI_ADR11; MFP3: EMAC_RMII_MDIO; MFP4: I2S0_MCLK
23 | 23 | 51 | 51 | GPE[10] | PE.10 | MFP2: EBI_ADR12; MFP3: EMAC_RMII_TXD0; MFP4: I2S0_DI
24 | 24 | 52 | 52 | GPE[11] | PE.11 | MFP2: EBI_ADR13; MFP3: EMAC_RMII_TXD1; MFP4: I2S0_DO
25 | 25 | 53 | 53 | GPE[12] | PE.12 | MFP2: EBI_ADR14; MFP3: EMAC_RMII_TXEN; MFP4: I2S0_LRCK
26 | 26 | 54 | 54 | GPE[13] | PE.13 | MFP2: EBI_ADR15; MFP3: EMAC_PPS; MFP4: I2C0_SCL
27 | 27 | 55 | 55 | GPC[8] | PC.8 | MFP2: EBI_ADR16; MFP3: EMAC_RMII_REFCLK; MFP4: I2C0_SDA
28 | 28 | 56 | 56 | GPC[7] | PC.7 | MFP2: EBI_AD9; MFP3: EMAC_RMII_RXD0; MFP4: SPI1_MISO
29 | 29 | 57 | 57 | GPC[6] | PC.6 | MFP2: EBI_AD8; MFP3: EMAC_RMII_RXD1; MFP4: SPI1_MOSI
30 | 30 | 58 | 58 | GPA[7] | PA.7 | MFP2: EBI_AD7; MFP3: EMAC_RMII_CRSDV; MFP4: SPI1_CLK
31 | 31 | 59 | 59 | GPA[6] | PA.6 | MFP2: EBI_AD6; MFP3: EMAC_RMII_RXERR; MFP4: SPI1_SS |  |  |  | RTC_CKO
32 | 32 | 60 | 60 | VSSPST | VSS
|  | 61 | 61 | VDDPST | VDD
33 | 33 | 62 | 62 | LDO_CAP | LDO_CAP
34 | 34 | 63 | 63 | GPA[5] | PA.5 | MFP2: SPIM_D2; MFP3: QSPI0_MISO1; MFP4: SPI1_I2SMCLK
35 | 35 | 64 | 64 | GPA[4] | PA.4 | MFP2: SPIM_D3; MFP3: QSPI0_MOSI1; MFP4: SPI0_I2SMCLK
36 | 36 | 65 | 65 | GPA[3] | PA.3 | MFP2: SPIM_SS; MFP3: QSPI0_SS; MFP4: SPI0_SS
|  | 66 | 66 | GPA[2] | PA.2 | MFP2: SPIM_CLK; MFP3: QSPI0_CLK; MFP4: SPI0_CLK
37 | 37 | 67 | 67 | GPA[1] | PA.1 | MFP2: SPIM_MISO; MFP3: QSPI0_MISO0; MFP4: SPI0_MISO
|  | 68 | 68 | GPA[0] | PA.0 | MFP2: SPIM_MOSI; MFP3: QSPI0_MOSI0; MFP4: SPI0_MOSI
|  | 69 | 69 | VDDPST_IO18 | VDDIO
38 | 38 | 70 | 70 | GPE[14] | PE.14 | MFP2: EBI_AD8; MFP3: UART2_TXD; MFP4: CAN0_TXD
|  | 71 | 71 | GPE[15] | PE.15 | MFP2: EBI_AD9; MFP3: UART2_RXD; MFP4: CAN0_RXD
|  | 72 | 72 | nRESET | nRESET
|  | 73 | 73 | GPF[0] | PF.0 | MFP2: UART1_TXD; MFP3: I2C1_SCL
39 | 39 | 74 | 74 | GPF[1] | NC_ToolNotShow | MFP2: UART1_RXD; MFP3: I2C1_SDA
40 | 40 | 75 | 75 | GPD[9] | NC_ToolNotShow | MFP2: EBI_AD7; MFP3: I2C2_SCL; MFP4: UART2_nCTS
|  | 76 | 76 | GPD[8] | PD.8 | MFP2: EBI_AD6; MFP3: I2C2_SDA; MFP4: UART2_nRTS
41 | 41 | 77 | 77 | NC | NC | MFP2: EBI_AD5; MFP3: SPIM_D2; MFP4: QSPI0_MISO1
|  | 78 | 78 | GPC[4] | PC.4 | MFP2: EBI_AD4; MFP3: SPIM_D3; MFP4: QSPI0_MOSI1
|  | 79 | 79 | GPC[3] | PC.3 | MFP2: EBI_AD3; MFP3: SPIM_SS; MFP4: QSPI0_SS
|  | 80 | 80 | GPC[2] | PC.2 | MFP2: EBI_AD2; MFP3: SPIM_CLK; MFP4: QSPI0_CLK
42 | 42 | 81 | 81 | GPC[1] | PC.1 | MFP2: EBI_AD1; MFP3: SPIM_MISO; MFP4: QSPI0_MISO0
43 | 43 | 82 | 82 | GPC[0] | PC.0 | MFP2: EBI_AD0; MFP3: SPIM_MOSI; MFP4: QSPI0_MOSI0
|  | 83 | 83 | VSSPST | VSS
|  | 84 | 84 | VDDPST | VDD
|  | 85 | 85 | GPG[9] | PG.9 | MFP2: EBI_AD0; MFP3: SD1_DAT3; MFP4: SPIM_D2
|  | 86 | 86 | GPG[10] | PG.10 | MFP2: EBI_AD1; MFP3: SD1_DAT2; MFP4: SPIM_D3
|  | 87 | 87 | GPG[11] | PG.11 | MFP2: EBI_AD2; MFP3: SD1_DAT1; MFP4: SPIM_SS
|  | 88 | 88 | GPG[12] | PG.12 | MFP2: EBI_AD3; MFP3: SD1_DAT0; MFP4: SPIM_CLK
|  | 89 | 89 | GPG[13] | PG.13 | MFP2: EBI_AD4; MFP3: SD1_CMD; MFP4: SPIM_MISO
|  | 90 | 90 | GPG[14] | PG.14 | MFP2: EBI_AD5; MFP3: SD1_CLK; MFP4: SPIM_MOSI
|  | 91 | 91 | GPG[15] | PG.15 | MFP3: SD1_nCD
44 | 44 | 92 | 92 | GPD[7] | PD.7 | MFP3: UART1_TXD; MFP4: I2C0_SCL
|  | 93 | 93 | GPD[6] | PD.6 | MFP3: UART1_RXD; MFP4: I2C0_SDA
45 | 45 | 94 | 94 | GPD[5] | PD.5 | MFP4: I2C1_SCL
46 | 46 | 95 | 95 | GPD[4] | PD.4 | MFP3: USCI0_CTL0; MFP4: I2C1_SDA
47 | 47 | 96 | 96 | GPD[3] | PD.3 | MFP2: EBI_AD10; MFP3: USCI0_CTL1; MFP4: SPI0_SS
48 | 48 | 97 | 97 | GPD[2] | PD.2 | MFP2: EBI_AD11; MFP3: USCI0_DAT1; MFP4: SPI0_CLK
49 | 49 | 98 | 98 | GPD[1] | PD.1 | MFP2: EBI_AD12; MFP3: USCI0_DAT0; MFP4: SPI0_MISO
50 | 50 | 99 | 99 | GPD[0] | PD.0 | MFP2: EBI_AD13; MFP3: USCI0_CLK; MFP4: SPI0_MOSI
51 | 51 | 100 | 100 | GPD[13] | PD.13 | MFP2: EBI_AD10; MFP3: SD0_nCD; MFP4: SPI0_I2SMCLK
|  | 101 | 101 | GPA[12] | PA.12 | MFP2: I2S0_BCLK; MFP3: UART4_TXD; MFP4: I2C1_SCL
52 | 52 | 102 | 102 | GPA[13] | PA.13 | MFP2: I2S0_MCLK; MFP3: UART4_RXD; MFP4: I2C1_SDA
53 | 53 | 103 | 103 | GPA[14] | PA.14 | MFP2: I2S0_DI; MFP3: UART0_TXD
|  | 104 | 104 | GPA[15] | PA.15 | MFP2: I2S0_DO; MFP3: UART0_RXD
|  | 105 | 105 | HSUSB_VRES | HSUSB_VRES
54 | 54 | 106 | 106 | HSUSB_VDD33 | HSUSB_VDD33
55 | 55 | 107 | 107 | HSUSB_VBUS | HSUSB_VBUS
|  | 108 | 108 | HSUSB_D- | HSUSB_D-
|  | 109 | 109 | HSUSB_VSS | HSUSB_VSS
|  | 110 | 110 | HSUSB_D+ | HSUSB_D+
|  | 111 | 111 | HSUSB_VDD12_CAP | HSUSB_VDD12_CAP
56 | 56 | 112 | 112 | HSUSB_ID | HSUSB_ID
57 | 57 | 113 | 113 | GPE[7] | PE.7 | MFP3: SD0_CMD; MFP4: SPIM_D2
58 | 58 | 114 | 114 | GPE[6] | PE.6 | MFP3: SD0_CLK; MFP4: SPIM_D3
59 | 59 | 115 | 115 | GPE[5] | PE.5 | MFP2: EBI_nRD; MFP3: SD0_DAT3; MFP4: SPIM_SS
60 | 60 | 116 | 116 | GPE[4] | PE.4 | MFP2: EBI_nWR; MFP3: SD0_DAT2; MFP4: SPIM_CLK
61 | 61 | 117 | 117 | GPE[3] | PE.3 | MFP2: EBI_MCLK; MFP3: SD0_DAT1; MFP4: SPIM_MISO
62 | 62 | 118 | 118 | GPE[2] | PE.2 | MFP2: EBI_ALE; MFP3: SD0_DAT0; MFP4: SPIM_MOSI; MFP5: I2C0_CL
63 | 63 | 119 | 119 | VSSPST | VSS | MFP5: I2C0_DA
|  | 120 | 120 | VDDPST | VDD
|  | 121 | 121 | GPE[1] | PE.1 | MFP2: EBI_AD10; MFP3: QSPI0_MISO0; MFP4: SC2_DAT
|  | 122 | 122 | GPE[0] | PE.0 | MFP2: EBI_AD11; MFP3: QSPI0_MOSI0; MFP4: SC2_CLK
|  | 123 | 123 | GPH[8] | PH.8 | MFP2: EBI_AD12; MFP3: QSPI0_CLK; MFP4: SC2_PWR
|  | 124 | 124 | GPH[9] | PH.9 | MFP2: EBI_AD13; MFP3: QSPI0_SS; MFP4: SC2_RST
|  | 125 | 125 | GPH[10] | PH.10 | MFP2: EBI_AD14; MFP3: QSPI0_MISO1; MFP4: SC2_nCD
|  | 126 | 126 | GPH[11] | PH.11 | MFP2: EBI_AD15; MFP3: QSPI0_MOSI1
|  | 127 | 127 | GPD[14] | PD.14 | MFP2: EBI_nCS0; MFP3: SPI3_I2SMCLK; MFP4: SC1_nCD
64 | 64 | 128 | 128 | GPG[5]] | PG.5 | MFP2: EBI_nCS1; MFP3: SPI3_SS; MFP4: SC1_PWR
Note on A1: The package name must have a one-to-one relationship with the part number on the second page (Package Type). In addition, the first half is the name of the show for customers, and the ones in parentheses are used for distinction.
Note on N1: If there are different packages and different function definitions, please follow this format. The package must be the same as before。
Note on Q1: The value after the MFP is meaningful, and its value should have a corresponding relationship with the martix of the following Bit. E.g.: P2_ALT[7] P2_MFP[7] P2.7 Function 0 0 GPIO P2.7 1 0 SPI_CLK0 1 1 RTS1 In the above example, P2.7 has three MFP functions, they will be filled in excel: MFP0 MFP2 MFP3 P2.7 SPI_CLK0 RTS1 Bit Martix: Bit1 Bit0 P2_ALT[7] P2_MFP[7] Please note that use the field name, but use the bit of the entire register to represent it. Follow above the format, use square brackets to enclose the corresponding bit.
Note on X1: The Bits related to this Multi function Pin are arranged from left to right in the order of MSB to LSB. For example, if there are at most 5 related bits, start from Bit4. For this example has at most 4 related bits, start from Bit3.
Note on F2: Tools will display PIN NAME, PAD NAME column is for internal reference only
Note on I2: SD0_*: names with the same prefix means it belongs to the same group in pinConfig tool
Note on S2: Analog pin function list: If there are multiple analog pin function in MFP1, List all of them to these columns and fill analog* keyword to MFP1 column. E.g.: Analog0 -> EADC0_CH5 or ACMP1_N EADC0_CH5 and ACMP1_N will show in tool UI or pin diagram. Analog* is a tag to represent that the MFP value has multiple functions and will not show in tool UI or pin diagram.
Note on AA3: Format: Register[Bit] Don't use Field Name
Note on K4: If there is a situation where a certain MFP function is only available in a specific package, please use parentheses to add some packages after the function name. If there are more than two packages, use the underscore _ to distinguish them. The package must be consistent with the package as before.
Note on C16: The order of the GPIO pins can be arbitrary and does not have to be in incremental form, but each pin must be specified.
Note on F16: The format of GPIO is: Px.xx. There should be no other words in the back, for example: PF.0 (X32KI). Should be changed to PF.0
Note on I20: Function should start with Group and be distinguished by the bottom line _. You want to be grouped together not for this rule. E.g: BRAKE00, BRAKE01, BRAKE10, BRAKE11 want to use BRAKE as its Group. For the cases, the designer must add a new page (Special Group Name), and then specifically describe these cases.
Note on F75: NC_ToolNotShow keyword: the pin does not show on UI or diagram
Note on F78: NC keyword: the pin function does not be used

## MFP
PAD# | LQFP100_B0x(14*14) | TQFP80_B0x(12*12) | TQFP64_B0x(10*10) | TQFP48_B0x(7*7) | LQFP100_B5x(14*14) | TQFP80_B5x(12*12) | TQFP64_B5x(10*10) | PAD NAME | PIN NAME | MFP1 | MFP2 | MFP3 | MFP4 | MFP5 | MFP6 | MFP7 | MFP8 | MFP9 | MFP10 | MFP1 | AD | VGA | CMP |  | MFP2 | AD | VGA | CMP | MFP6 | AD | VGA | CMP | Bit3 | Bit2 | Bit1 | Bit0
1 | 1 |  |  |  | 1 |  |  | GPE[5] | PE.5 | MFP1: IRQ00 | [13 empty] | IOPEMD[23] | IOPEMD[22] | IOPEMD[21] | IOPEMD[20]
2 | 2 | 1 | 1 |  | 2 | 1 | 1 | GP0[2] | P0.2 | IRQ05 | TM15B | SIF1_SBCS1 | SIF4_SBI4 | SIF4_SBO4 | ADST0 | [17 empty] | IOP0MD[11] | IOP0MD[10] | IOP0MD[9] | IOP0MD[8]
3 | 3 | 2 |  |  | 3 | 2 |  | GPF[0] | PF.0 | MFP1: TM15A | [13 empty] | IOPFMD[3] | IOPFMD[2] | IOPFMD[1] | IOPFMD[0]
4 | 4 | 3 | 2 |  | 4 | 3 | 2 | GP0[0] | P0.0 | MFP1: IRQ02; MFP2: SIF4_SBI4; MFP3: SIF4_SBO4; MFP4: ADST1 | [13 empty] | IOP0MD[3] | IOP0MD[2] | IOP0MD[1] | IOP0MD[0]
5 | 5 | 4 | 3 | 1 | 5 | 4 | 3 | VOUT12 | VOUT12
6 | 6 | 5 | 4 | 2 | 6 | 5 | 4 | NBOOT | NBOOT
7 | 7 | 6 | 5 | 3 | 7 | 6 | 5 | GP0[1] | P0.1 | MFP1: IRQ04; MFP2: IRQ15; MFP3: GPWM6_GPWMST6; MFP4: ADST2; MFP5: SIF4_SBT4 | [13 empty] | IOP0MD[7] | IOP0MD[6] | IOP0MD[5] | IOP0MD[4]
8 | 8 | 7 |  |  | 8 | 7 |  | GPE[4] | PE.4 | MFP1: IRQ01; MFP2: IRQ13; MFP3: TM12A; MFP4: SIF4_SBCS4 | [13 empty] | IOPEMD[19] | IOPEMD[18] | IOPEMD[17] | IOPEMD[16]
9 | 9 | 8 |  |  | 9 | 8 |  | GPE[3] | PE.3 | MFP1: IRQ02; MFP2: IRQ14; MFP3: TM12B | [13 empty] | IOPEMD[15] | IOPEMD[14] | IOPEMD[13] | IOPEMD[12]
10 | 10 | 9 | 6 | 4 | 10 | 9 | 6 | nRESET | NRST
11 | 11 | 10 | 7 | 5 | 11 | 10 | 7 | OSCO | OSCO
12 | 12 | 11 | 8 | 6 | 12 | 11 | 8 | VSSPST | VSS
13 | 13 | 12 | 9 | 7 | 13 | 12 | 9 | OSCI | OSCI
14 | 14 | 13 | 10 | 8 | 14 | 13 | 10 | VDDPST | VDD50
15 | 15 | 14 | 11 | 9 | 15 | 14 | 11 | GPE[2] | PE.2 | MFP1: NMI; MFP2: IRQ13 | [13 empty] | IOPEMD[11] | IOPEMD[10] | IOPEMD[9] | IOPEMD[8]
16 | 16 |  |  |  | 16 |  |  | GPE[1] | PE.1 | MFP1: TM05A; MFP2: TM15B; MFP3: SIF0_SBCS0 | [13 empty] | IOPEMD[7] | IOPEMD[6] | IOPEMD[5] | IOPEMD[4]
17 | 17 |  |  |  | 17 |  |  | GPE[0] | PE.0 | MFP1: TM01B; MFP2: TM05B; MFP3: TM14B | [13 empty] | IOPEMD[3] | IOPEMD[2] | IOPEMD[1] | IOPEMD[0]
18 | 18 | 15 | 12 | 10 | 18 | 15 | 12 | GPD[7] | PD.7 | MFP1: GPWM7_GPWM70; MFP2: IRQ31; MFP3: IRQ35; MFP4: TM14A; MFP5: SIF3_SBCS3 | [13 empty] | IOPDMD[31] | IOPDMD[30] | IOPDMD[29] | IOPDMD[28]
19 | 19 | 16 | 13 |  | 19 | 16 | 13 | GPD[6] | PD.6 | GPWM7_GPWM71 | IRQ05 | TM01A | TM15A | SIF1_SBCS1 | SIF3_SBCS3 | ADST0 | [16 empty] | IOPDMD[27] | IOPDMD[26] | IOPDMD[25] | IOPDMD[24]
20 | 20 | 17 | 14 | 11 |  |  |  | GPD[5] | PD.5 | DBG_SWDCLK | IRQ03 | IRQ30 | IRQ36 | SIF1_SBI1 | SIF1_SBO1 | SIF1_SBT1 | [16 empty] | IOPDMD[23] | IOPDMD[22] | IOPDMD[21] | IOPDMD[20]
20' |  |  |  |  | 20 | 17 | 14 | GPD[5] | PD.5 |  | IRQ03 | IRQ30 | IRQ36 | SIF1_SBI1 | SIF1_SBO1 | SIF1_SBT1 | [16 empty] | IOPDMD[23] | IOPDMD[22] | IOPDMD[21] | IOPDMD[20]
21 | 21 | 18 | 15 |  | 21 | 18 | 15 | GPD[4] | PD.4 | MFP1: IRQ02; MFP2: TM00B; MFP3: TM06B; MFP4: SIF1_SBO1; MFP5: SIF1_SBT1 | [13 empty] | IOPDMD[19] | IOPDMD[18] | IOPDMD[17] | IOPDMD[16]
22 | 22 | 19 | 16 | 12 |  |  |  | GPD[3] | PD.3 | MFP1: DBG_SWDD; MFP2: TM00A; MFP3: SIF1_SBI1; MFP4: SIF1_SBO1 | [13 empty] | IOPDMD[15] | IOPDMD[14] | IOPDMD[13] | IOPDMD[12]
22' |  |  |  |  | 22 | 19 | 16 | GPD[3] | PD.3 | MFP2: TM00A; MFP3: SIF1_SBI1; MFP4: SIF1_SBO1 | [13 empty] | IOPDMD[15] | IOPDMD[14] | IOPDMD[13] | IOPDMD[12]
23 | 23 | 20 |  |  | 23 | 20 |  | GPD[2] | PD.2 | MFP1: TM01B; MFP2: TM04A; MFP3: SIF3_SBI3; MFP4: SIF3_SBO3; MFP5: SIF0_SBT0 | [13 empty] | IOPDMD[11] | IOPDMD[10] | IOPDMD[9] | IOPDMD[8]
24 | 24 |  |  |  | 24 |  |  | GPD[1] | PD.1 | MFP1: TM02A; MFP2: SIF3_SBI3; MFP3: SIF3_SBO3 | [13 empty] | IOPDMD[7] | IOPDMD[6] | IOPDMD[5] | IOPDMD[4]
25 | 25 |  |  |  | 25 |  |  | GPD[0] | PD.0 | MFP1: TM06A; MFP2: SIF3_SBT3 | [13 empty] | IOPDMD[3] | IOPDMD[2] | IOPDMD[1] | IOPDMD[0]
26 | 26 |  |  |  | 26 |  |  | GPB[7] | PB.7 | MFP1: SIF0_SBT0 | [13 empty] | IOPBMD[31] | IOPBMD[30] | IOPBMD[29] | IOPBMD[28]
27 | 27 | 21 | 17 |  |  |  |  | GPB[6] | PB.6 | MFP1: GPWM7_GPWM71; MFP2: IRQ05; MFP3: SIF0_SBI0; MFP4: SIF0_SBO0; MFP5: SIF0_SBT0 | [13 empty] | IOPBMD[27] | IOPBMD[26] | IOPBMD[25] | IOPBMD[24]
27' |  |  |  |  | 27 | 21 | 17 | GPB[6] | PB.6 | MFP1: GPWM7_GPWM71; MFP2: IRQ05; MFP3: SIF0_SBI0; MFP4: SIF0_SBO0; MFP5: SIF0_SBT0 | [13 empty] | IOPBMD[27] | IOPBMD[26] | IOPBMD[25] | IOPBMD[24]
28 | 28 | 22 | 18 |  |  |  |  | GPB[5] | PB.5 | MFP1: GPWM6_GPWM61; MFP2: SIF0_SBI0; MFP3: SIF0_SBO0 | [13 empty] | IOPBMD[23] | IOPBMD[22] | IOPBMD[21] | IOPBMD[20]
28' |  |  |  |  | 28 | 22 | 18 | GPB[5] | PB.5 | MFP1: GPWM6_GPWM61; MFP2: SIF0_SBI0; MFP3: SIF0_SBO0 | [13 empty] | IOPBMD[23] | IOPBMD[22] | IOPBMD[21] | IOPBMD[20]
29 | 29 | 23 |  |  | 29 | 23 |  | VDDPST | VDD50
30 | 30 | 24 | 19 | 13 | 30 | 24 | 19 | GPB[4] | PB.4 | MFP1: GPWM7_GPWM70; MFP2: IRQ03; MFP3: IRQ12; MFP4: SIF0_SBCS0 | [13 empty] | IOPBMD[19] | IOPBMD[18] | IOPBMD[17] | IOPBMD[16]
31 | 31 | 25 |  |  | 31 | 25 |  | VSSPST | VSS
32 | 32 | 26 | 20 | 14 | 32 | 26 | 20 | GPB[3] | PB.3 | MFP1: GPWM6_GPWM60; MFP2: TM10A; MFP3: SIF2_SBT2; MFP4: SIF3_SBT3; MFP5: CKMREF | [13 empty] | IOPBMD[15] | IOPBMD[14] | IOPBMD[13] | IOPBMD[12]
33 | 33 | 27 | 21 | 15 | 33 | 27 | 21 | GPB[2] | PB.2 | MFP1: IRQ30; MFP2: TM10B; MFP3: SIF2_SBI2; MFP4: SIF2_SBO2 | [13 empty] | IOPBMD[11] | IOPBMD[10] | IOPBMD[9] | IOPBMD[8]
34 | 34 | 28 | 22 | 16 | 34 | 28 | 22 | GPB[1] | PB.1 | MFP1: TM00B; MFP2: TM11A; MFP3: SIF2_SBI2; MFP4: SIF2_SBO2; MFP5: SIF2_SBT2 | [13 empty] | IOPBMD[7] | IOPBMD[6] | IOPBMD[5] | IOPBMD[4]
35 | 35 | 29 |  |  | 35 | 29 |  | GPB[0] | PB.0 | IRQ22 | TM00A | TM11B | SIF2_SBI2 | SIF2_SBO2 | SIF3_SBI3 | SIF3_SBO3 | [16 empty] | IOPBMD[3] | IOPBMD[2] | IOPBMD[1] | IOPBMD[0]
36 | 36 | 30 |  |  | 36 | 30 |  | GPA[5] | PA.5 | IRQ01 | IRQ21 | TM03B | TM12A | SIF2_SBI2 | SIF2_SBO2 | SIF2_SBT2 | SIF3_SBI3 | SIF3_SBO3 | [14 empty] | IOPAMD[23] | IOPAMD[22] | IOPAMD[21] | IOPAMD[20]
37 | 37 |  |  |  | 37 |  |  | GPA[4] | PA.4 | MFP1: IRQ20; MFP2: TM07B; MFP3: TM12B; MFP4: SIF2_SBT2; MFP5: SIF3_SBT3 | [13 empty] | IOPAMD[19] | IOPAMD[18] | IOPAMD[17] | IOPAMD[16]
38 | 38 | 31 |  |  | 38 | 31 |  | GPA[3] | PA.3 | MFP1: IRQ37; MFP2: TM13A; MFP3: SIF3_SBCS3; MFP4: SIF5_SBCS5 | [13 empty] | IOPAMD[15] | IOPAMD[14] | IOPAMD[13] | IOPAMD[12]
39 | 39 |  |  |  | 39 |  |  | GPA[2] | PA.2 | MFP1: TM07A; MFP2: TM13B; MFP3: SIF2_SBCS2 | [13 empty] | IOPAMD[11] | IOPAMD[10] | IOPAMD[9] | IOPAMD[8]
40 | 40 |  |  |  | 40 |  |  | GPA[1] | PA.1 | MFP1: IRQ20; MFP2: TM04A; MFP3: GPWM3_GPWM30 | [13 empty] | IOPAMD[7] | IOPAMD[6] | IOPAMD[5] | IOPAMD[4]
41 | 41 |  |  |  | 41 |  |  | GPA[0] | PA.0 | MFP1: TM02A; MFP2: GPWM4_GPWM40 | [13 empty] | IOPAMD[3] | IOPAMD[2] | IOPAMD[1] | IOPAMD[0]
42 | 42 | 32 | 23 |  | 42 | 32 | 23 | GPF[1] | PF.1 | MFP1: TM00A; MFP2: TM02B; MFP3: SIF5_SBT5 | [13 empty] | IOPFMD[7] | IOPFMD[6] | IOPFMD[5] | IOPFMD[4]
43 | 43 | 33 | 24 | 17 | 43 | 33 | 24 | GP9[6] | P9.6 | MFP1: IRQ04; MFP2: IRQ11; MFP3: GPWM7_GPWMST7; MFP4: SIF5_SBI5; MFP5: SIF5_SBO5 | [13 empty] | IOP9MD[27] | IOP9MD[26] | IOP9MD[25] | IOP9MD[24]
44 | 44 | 34 | 25 |  | 44 | 34 | 25 | GPF[2] | PF.2 | MFP1: IRQ14; MFP2: IRQ20; MFP3: IRQ37; MFP4: SIF5_SBI5; MFP5: SIF5_SBO5 | [13 empty] | IOPFMD[11] | IOPFMD[10] | IOPFMD[9] | IOPFMD[8]
45 | 45 | 35 | 26 | 18 | 45 | 35 | 26 | GP9[5] | P9.5 | MFP1: GPWM3_GPWM30 | [13 empty] | IOP9MD[23] | IOP9MD[22] | IOP9MD[21] | IOP9MD[20]
46 | 46 | 36 | 27 | 19 | 46 | 36 | 27 | GP9[4] | P9.4 | MFP1: GPWM4_GPWM40 | [13 empty] | IOP9MD[19] | IOP9MD[18] | IOP9MD[17] | IOP9MD[16]
47 | 47 | 37 | 28 | 20 | 47 | 37 | 28 | GP9[3] | P9.3 | MFP1: GPWM5_GPWM50; MFP2: SIF6_SBCS6 | [13 empty] | IOP9MD[15] | IOP9MD[14] | IOP9MD[13] | IOP9MD[12]
48 | 48 | 38 | 29 | 21 | 48 | 38 | 29 | GP9[2] | P9.2 | MFP1: GPWM3_GPWM31; MFP2: SIF6_SBT6 | [13 empty] | IOP9MD[11] | IOP9MD[10] | IOP9MD[9] | IOP9MD[8]
49 | 49 | 39 | 30 | 22 | 49 | 39 | 30 | GP9[1] | P9.1 | MFP1: GPWM4_GPWM41; MFP2: SIF6_SBI6; MFP3: SIF6_SBO6 | [13 empty] | IOP9MD[7] | IOP9MD[6] | IOP9MD[5] | IOP9MD[4]
50 | 50 | 40 | 31 | 23 | 50 | 40 | 31 | GP9[0] | P9.0 | MFP1: GPWM5_GPWM51; MFP2: SIF6_SBI6; MFP3: SIF6_SBO6 | [13 empty] | IOP9MD[3] | IOP9MD[2] | IOP9MD[1] | IOP9MD[0]
51 | 51 | 41 | 32 | 24 | 51 | 41 | 32 | GP7[6] | P7.6 | MFP1: TM05A; MFP2: GPWM2_GPWM21 | [13 empty] | IOP7MD[27] | IOP7MD[26] | IOP7MD[25] | IOP7MD[24]
52 | 52 | 42 | 33 | 25 | 52 | 42 | 33 | GP7[5] | P7.5 | MFP1: TM04A; MFP2: GPWM1_GPWM11 | [13 empty] | IOP7MD[23] | IOP7MD[22] | IOP7MD[21] | IOP7MD[20]
53 | 53 | 43 | 34 | 26 | 53 | 43 | 34 | GP7[4] | P7.4 | MFP1: TM03A; MFP2: GPWM0_GPWM01 | [13 empty] | IOP7MD[19] | IOP7MD[18] | IOP7MD[17] | IOP7MD[16]
54 | 54 | 44 | 35 | 27 | 54 | 44 | 35 | GP7[3] | P7.3 | MFP1: TM02A; MFP2: GPWM2_GPWM20 | [13 empty] | IOP7MD[15] | IOP7MD[14] | IOP7MD[13] | IOP7MD[12]
55 | 55 | 45 | 36 | 28 | 55 | 45 | 36 | GP7[2] | P7.2 | MFP1: TM01A; MFP2: GPWM1_GPWM10 | [13 empty] | IOP7MD[11] | IOP7MD[10] | IOP7MD[9] | IOP7MD[8]
56 | 56 | 46 | 37 | 29 | 56 | 46 | 37 | GP7[1] | P7.1 | MFP1: TM00A; MFP2: GPWM0_GPWM00 | [13 empty] | IOP7MD[7] | IOP7MD[6] | IOP7MD[5] | IOP7MD[4]
57 | 57 | 47 | 38 | 30 | 57 | 47 | 38 | GP7[0] | P7.0 | MFP1: IRQ05; MFP2: IRQ10 | [13 empty] | IOP7MD[3] | IOP7MD[2] | IOP7MD[1] | IOP7MD[0]
58 | 58 |  |  |  | 58 |  |  | GP3[3] | P3.3 | MFP1: TM00A; MFP2: TM11A; MFP3: GPWM0_GPWM00 | [13 empty] | IOP3MD[15] | IOP3MD[14] | IOP3MD[13] | IOP3MD[12]
59 | 59 |  |  |  | 59 |  |  | GP3[2] | P3.2 | MFP1: TM06A; MFP2: TM11B; MFP3: GPWM1_GPWM10 | [13 empty] | IOP3MD[11] | IOP3MD[10] | IOP3MD[9] | IOP3MD[8]
60 | 60 | 48 | 39 |  | 60 | 48 | 39 | VDD50 | VDD50
61 | 61 | 49 | 40 |  | 61 | 49 | 40 | GP3[1] | P3.1 | MFP1: IRQ06; MFP2: IRQ36; MFP3: TM10A; MFP4: TM12A; MFP5: DBG_TRCCLK | [13 empty] | IOP3MD[7] | IOP3MD[6] | IOP3MD[5] | IOP3MD[4]
62 | 62 | 50 | 41 |  | 62 | 50 | 41 | VSSPST | VSS
63 | 63 | 51 | 42 | 31 | 63 | 51 | 42 | GP3[0] | P3.0 | IRQ07 | TM06B | TM10B | TM12B | SIF3_SBCS3 | GPWM0_GPWMST0 | GPWM3_GPWMST3 | CMP1_CMPOT10 | CMP1_CMPOT11 | DBG_TRCSWO | [13 empty] | IOP3MD[3] | IOP3MD[2] | IOP3MD[1] | IOP3MD[0]
64 | 64 | 52 | 43 |  | 64 | 52 | 43 | GP2[4] | P2.4 | TM02B | TM06A | SIF3_SBT3 | GPWM1_GPWMST1 | GPWM4_GPWMST4 | CMP0_CMPOT00 | CMP0_CMPOT01 | DAC_DAOT0 | DBG_TRCD0 | [14 empty] | IOP2MD[19] | IOP2MD[18] | IOP2MD[17] | IOP2MD[16]
64' |  |  |  | 32 |  |  |  | GP2[4] | P2.4 | TM02B | TM06A | SIF3_SBT3 | GPWM1_GPWMST1 | GPWM4_GPWMST4 | CMP0_CMPOT00 | CMP0_CMPOT01 | DAC_DAOT0 | [15 empty] | IOP2MD[19] | IOP2MD[18] | IOP2MD[17] | IOP2MD[16]
65 | 65 | 53 | 44 |  | 65 | 53 | 44 | GP2[3] | P2.3 | TM02A | TM07A | SIF3_SBI3 | SIF3_SBO3 | GPWM2_GPWMST2 | GPWM5_GPWMST5 | CMP1_CMPOT10 | CMP1_CMPOT11 | CKMREF | DBG_TRCD1 | [13 empty] | IOP2MD[15] | IOP2MD[14] | IOP2MD[13] | IOP2MD[12]
65' |  |  |  | 33 |  |  |  | GP2[3] | P2.3 | TM02A | TM07A | SIF3_SBI3 | SIF3_SBO3 | GPWM2_GPWMST2 | GPWM5_GPWMST5 | CMP1_CMPOT10 | CMP1_CMPOT11 | CKMREF | [14 empty] | IOP2MD[15] | IOP2MD[14] | IOP2MD[13] | IOP2MD[12]
66 | 66 | 54 | 45 |  | 66 | 54 | 45 | GP2[2] | P2.2 | IRQ22 | IRQ32 | TM04A | TM13A | SIF3_SBI3 | SIF3_SBO3 | CMP0_CMPOT00 | CMP0_CMPOT01 | DBG_TRCD2 | [14 empty] | IOP2MD[11] | IOP2MD[10] | IOP2MD[9] | IOP2MD[8]
66' |  |  |  | 34 |  |  |  | GP2[2] | P2.2 | IRQ22 | IRQ32 | TM04A | TM13A | SIF3_SBI3 | SIF3_SBO3 | CMP0_CMPOT00 | CMP0_CMPOT01 | [15 empty] | IOP2MD[11] | IOP2MD[10] | IOP2MD[9] | IOP2MD[8]
67 | 67 | 55 | 46 |  | 67 | 55 | 46 | GP2[1] | P2.1 | IRQ06 | IRQ21 | TM04B | TM11A | TM14A | Analog601 | DBG_TRCD3 | [12 empty] | Analog601 | ADIN21 |  | CMP1_CMPREF11 | IOP2MD[7] | IOP2MD[6] | IOP2MD[5] | IOP2MD[4]
68 | 68 | 56 |  |  | 68 | 56 |  | GP2[0] | P2.0 | IRQ07 | IRQ20 | IRQ34 | TM11B | TM15A | Analog602 | [13 empty] | Analog602 | ADIN20 |  | CMP0_CMPREF01 | IOP2MD[3] | IOP2MD[2] | IOP2MD[1] | IOP2MD[0]
69 | 69 |  |  |  | 69 |  |  | GP6[5] | P6.5 | MFP1: Analog101 | Analog101 | ADIN19 | [11 empty] | IOP6MD[23] | IOP6MD[22] | IOP6MD[21] | IOP6MD[20]
70 | 70 |  |  |  | 70 |  |  | GP6[4] | P6.4 | MFP1: Analog102 | Analog102 | ADIN18 | [11 empty] | IOP6MD[19] | IOP6MD[18] | IOP6MD[17] | IOP6MD[16]
71 | 71 | 57 |  |  | 71 | 57 |  | GPF[3] | PF.3 | [23 empty] | IOPFMD[15] | IOPFMD[14] | IOPFMD[13] | IOPFMD[12]
72 | 72 | 58 | 47 | 35 | 72 | 58 | 47 | NDMOD | NDMOD
73 | 73 | 59 | 48 | 36 | 73 | 59 | 48 | TEST | TEST
74 | 74 |  |  |  | 74 |  |  | GP6[3] | P6.3 | MFP1: IRQ07; MFP2: Analog201 | [5 empty] | Analog201 | ADIN17 | [6 empty] | IOP6MD[15] | IOP6MD[14] | IOP6MD[13] | IOP6MD[12]
75 | 75 | 60 |  |  | 75 | 60 |  | GP6[2] | P6.2 | MFP1: IRQ06; MFP2: Analog202 | [5 empty] | Analog202 | ADIN16 | [6 empty] | IOP6MD[11] | IOP6MD[10] | IOP6MD[9] | IOP6MD[8]
76 | 76 |  |  |  | 76 |  |  | GP6[1] | P6.1 | MFP1: IRQ05; MFP2: Analog203 | [5 empty] | Analog203 | ADIN15 | [6 empty] | IOP6MD[7] | IOP6MD[6] | IOP6MD[5] | IOP6MD[4]
77 | 77 |  |  |  | 77 |  |  | GP6[0] | P6.0 | MFP1: IRQ04; MFP2: Analog204 | [5 empty] | Analog204 | ADIN14 | [6 empty] | IOP6MD[3] | IOP6MD[2] | IOP6MD[1] | IOP6MD[0]
78 | 78 | 61 |  |  | 78 | 61 |  | GP5[5] | P5.5 | MFP1: IRQ03; MFP2: Analog205 | [5 empty] | Analog205 | ADIN13 | [6 empty] | IOP5MD[23] | IOP5MD[22] | IOP5MD[21] | IOP5MD[20]
79 | 79 | 62 | 49 |  | 79 | 62 | 49 | GP5[4] | P5.4 | MFP1: IRQ02; MFP2: Analog206 | [5 empty] | Analog206 | ADIN12 | [6 empty] | IOP5MD[19] | IOP5MD[18] | IOP5MD[17] | IOP5MD[16]
80 | 80 | 63 | 50 |  | 80 | 63 | 50 | GP5[3] | P5.3 | MFP1: IRQ01; MFP2: Analog207 | [5 empty] | Analog207 | ADIN11 | [6 empty] | IOP5MD[15] | IOP5MD[14] | IOP5MD[13] | IOP5MD[12]
81 | 81 | 64 | 51 | 37 | 81 | 64 | 51 | GP5[2] | P5.2 | MFP1: IRQ00; MFP2: Analog208 | [5 empty] | Analog208 | ADIN10 | [6 empty] | IOP5MD[11] | IOP5MD[10] | IOP5MD[9] | IOP5MD[8]
82 | 82 | 65 | 52 | 38 | 82 | 65 | 52 | GP5[1] | P5.1 | MFP1: IRQ33; MFP2: Analog209 | [5 empty] | Analog209 | ADIN09 | [6 empty] | IOP5MD[7] | IOP5MD[6] | IOP5MD[5] | IOP5MD[4]
83 | 83 | 66 | 53 | 39 | 83 | 66 | 53 | GP5[0] | P5.0 | MFP1: Analog103 | Analog103 | ADIN08 | VGA1_VGAN1 | CMP1_CMPIN10 | CMP1_CMPREF10 | [8 empty] | IOP5MD[3] | IOP5MD[2] | IOP5MD[1] | IOP5MD[0]
84 | 84 | 67 |  |  | 84 | 67 |  | GP4[7] | P4.7 | MFP1: Analog104 | Analog104 | ADIN07 | [11 empty] | IOP4MD[31] | IOP4MD[30] | IOP4MD[29] | IOP4MD[28]
85 | 85 | 68 | 54 | 40 | 85 | 68 | 54 | GP4[6] | P4.6 | MFP1: Analog105 | Analog105 | ADIN06 | VGA1_VGAP10 | CMP1_CMPIN11 | [9 empty] | IOP4MD[27] | IOP4MD[26] | IOP4MD[25] | IOP4MD[24]
86 | 86 | 69 | 55 | 41 | 86 | 69 | 55 | GP4[5] | P4.5 | MFP1: Analog106 | Analog106 | ADIN05 | VGA1_VGAP11 | CMP0_CMPIN00 | CMP0_CMPIN01 | [8 empty] | IOP4MD[23] | IOP4MD[22] | IOP4MD[21] | IOP4MD[20]
87 | 87 | 70 | 56 | 42 | 87 | 70 | 56 | GP4[4] | P4.4 | MFP1: Analog107 | Analog107 | ADIN04 | VGA1_VGAP12 | CMP1_CMPIN10 | CMP1_CMPIN11 | [8 empty] | IOP4MD[19] | IOP4MD[18] | IOP4MD[17] | IOP4MD[16]
88 | 88 | 71 |  |  | 88 | 71 |  | GP4[3] | P4.3 | MFP1: Analog108 | Analog108 | ADIN03 | [11 empty] | IOP4MD[15] | IOP4MD[14] | IOP4MD[13] | IOP4MD[12]
89 | 89 | 72 | 57 | 43 | 89 | 72 | 57 | GP4[2] | P4.2 | MFP1: Analog109 | Analog109 | ADIN02 | VGA0_VGAP02 | [10 empty] | IOP4MD[11] | IOP4MD[10] | IOP4MD[9] | IOP4MD[8]
90 | 90 | 73 | 58 | 44 | 90 | 73 | 58 | GP4[1] | P4.1 | MFP1: Analog110 | Analog110 | ADIN01 | VGA0_VGAP01 | [10 empty] | IOP4MD[7] | IOP4MD[6] | IOP4MD[5] | IOP4MD[4]
91 | 91 | 74 | 59 | 45 | 91 | 74 | 59 | GP4[0] | P4.0 | MFP1: Analog111 | Analog111 | ADIN00 | VGA0_VGAP00 | CMP0_CMPIN01 | [9 empty] | IOP4MD[3] | IOP4MD[2] | IOP4MD[1] | IOP4MD[0]
92 | 92 | 75 | 60 | 46 | 92 | 75 | 60 | GPF[4] | PF.4 | MFP1: Analog112 | Analog112 | ADIN22 | VGA0_VGAN0 | CMP0_CMPIN00 | CMP0_CMPREF00 | [8 empty] | IOPFMD[19] | IOPFMD[18] | IOPFMD[17] | IOPFMD[16]
93 | 93 | 76 | 61 | 47 | 93 | 76 | 61 | VDDPST | VDD50
94 | 94 | 77 | 62 |  | 94 | 77 | 62 | GPF[5] | PF.5 | MFP1: IRQ34; MFP2: TM03B; MFP3: TM12B; MFP4: GPWM0_GPWM01 | [13 empty] | IOPFMD[23] | IOPFMD[22] | IOPFMD[21] | IOPFMD[20]
95 | 95 | 78 | 63 | 48 | 95 | 78 | 63 | VSSPST | VSS
96 | 96 |  |  |  | 96 |  |  | GP8[2] | P8.2 | MFP1: TM04A; MFP2: TM06A; MFP3: SIF2_SBT2 | [13 empty] | IOP8MD[11] | IOP8MD[10] | IOP8MD[9] | IOP8MD[8]
97 | 97 |  |  |  | 97 |  |  | GP8[1] | P8.1 | MFP1: TM04B; MFP2: TM07A; MFP3: SIF2_SBI2; MFP4: SIF2_SBO2 | [13 empty] | IOP8MD[7] | IOP8MD[6] | IOP8MD[5] | IOP8MD[4]
98 | 98 |  |  |  | 98 |  |  | GP8[0] | P8.0 | MFP1: IRQ34; MFP2: TM13A; MFP3: SIF2_SBI2; MFP4: SIF2_SBO2; MFP5: SIF2_SBT2 | [13 empty] | IOP8MD[3] | IOP8MD[2] | IOP8MD[1] | IOP8MD[0]
99 | 99 | 79 | 64 |  | 99 | 79 | 64 | GP1[1] | P1.1 | MFP1: IRQ01; MFP2: TM03A; MFP3: TM12A; MFP4: GPWM0_GPWM00 | [13 empty] | IOP1MD[7] | IOP1MD[6] | IOP1MD[5] | IOP1MD[4]
100 | 100 | 80 |  |  | 100 | 80 |  | GP1[0] | P1.0 | IRQ00 | IRQ15 | IRQ33 | TM12B | TM14B | SIF2_SBCS2 | [17 empty] | IOP1MD[3] | IOP1MD[2] | IOP1MD[1] | IOP1MD[0]
Note on O8: Not exist in TQFP32(7*7) -> Covered by unsued IP(SPI4, UART4, I2C4)
Note on J21: Configurable only when NDMOD pin input is L level
Note on J24: Configurable only when NDMOD pin input is L level
Note on J31: When SELSWD.SWDEN = 1, SWDCLK would be selected. Configurable only when SELSWD.SWDEN = 0.
Note on J33: When SELSWD.SWDEN = 1, SWDD would be selected. Configurable only when SELSWD.SWDEN = 0.
Note on N35: Not exist in TQFP32(7*7) -> Covered by unsued IP(SPI0, UART0, I2C0)
Note on N48: Not exist in TQFP32(7*7) -> Covered by unsued IP(SPI5, UART5, I2C5)
Note on O48: Not exist in TQFP32(7*7) -> Covered by unsued IP(SPI5, UART5, I2C5)

## Package Type
Part No. | LQFP100 |  | TQFP80 |  | TQFP64 |  | TQFP48
KM1M4BF0 | KM1M4BF02K/G | LQFP100_B0x | KM1M4BF03K/G | TQFP80_B0x | KM1M4BF04K/G | TQFP64_B0x | KM1M4BF05G | TQFP48_B0x
KM1M4BF5 | KM1M4BF52K/G | LQFP100_B5x | KM1M4BF53K/G | TQFP80_B5x | KM1M4BF54K/G | TQFP64_B5x | - | -
LQFP100_B0x(14*14) | TQFP80_B0x(12*12) | TQFP64_B0x(10*10) | TQFP48_B0x(7*7) | LQFP100_B5x(14*14) | TQFP80_B5x(12*12) | TQFP64_B5x(10*10)
LQFP100_B0x | TQFP80_B0x | TQFP64_B0x | TQFP48_B0x | LQFP100_B5x | TQFP80_B5x | TQFP64_B5x
VDD50 | no specific power domin
VOUT12 | no specific power domin
Note on F4: List all part no. and package in mapping table
Note on E10: Package name mapping table The name should be the same with package name in MFP worksheet
Note on E11: The name corresponds to the package name of part no. above
Note on E13: List the power pin of Vbat or VDDIO

## Unused IP
| MFP | MFP | MFP | MFP | MFP | MFP | MFP
| KM1M4BF02K/G | KM1M4BF03K/G | KM1M4BF04K/G | KM1M4BF05G | KM1M4BF52K/G | KM1M4BF53K/G | KM1M4BF54K/G
All | LQFP100_B0x(14*14) | TQFP80_B0x(12*12) | TQFP64_B0x(10*10) | TQFP48_B0x(7*7) | LQFP100_B5x(14*14) | TQFP80_B5x(12*12) | TQFP64_B5x(10*10)
Serial Interface |  |  |  | SIF0
SIF4
SIF5
Note on G1: Fill in the corresponding multi-function pin worksheet name
Note on G2: Fill in the corresponding part no. in Package Type worksheet
Note on G3: Fill in the corresponding package in Package Type worksheet. The package name should be the same with the package name in multi-function pin worksheet
Note on B4: Some IP didn't support in certain package. (lack of pin counts) Need to list here.

## Special Group Name
Group Name | MFP Function
CKM | CKMREF
NMI | NMI
IRQ | IRQ00
IRQ | IRQ01
IRQ | IRQ02
IRQ | IRQ03
IRQ | IRQ04
IRQ | IRQ05
IRQ | IRQ06
IRQ | IRQ07
IRQ | IRQ10
IRQ | IRQ11
IRQ | IRQ12
IRQ | IRQ13
IRQ | IRQ14
IRQ | IRQ15
IRQ | IRQ20
IRQ | IRQ21
IRQ | IRQ22
IRQ | IRQ30
IRQ | IRQ31
IRQ | IRQ32
IRQ | IRQ33
IRQ | IRQ34
IRQ | IRQ35
IRQ | IRQ36
IRQ | IRQ37
TM00 | TM00A
TM00 | TM00B
TM01 | TM01A
TM01 | TM01B
TM02 | TM02A
TM02 | TM02B
TM03 | TM03A
TM03 | TM03B
TM04 | TM04A
TM04 | TM04B
TM05 | TM05A
TM05 | TM05B
TM06 | TM06A
TM06 | TM06B
TM07 | TM07A
TM07 | TM07B
TM10 | TM10A
TM10 | TM10B
TM11 | TM11A
TM11 | TM11B
TM12 | TM12A
TM12 | TM12B
TM13 | TM13A
TM13 | TM13B
TM14 | TM14A
TM14 | TM14B
TM15 | TM15A
TM15 | TM15B
AD | ADIN00
AD | ADIN01
AD | ADIN02
AD | ADIN03
AD | ADIN04
AD | ADIN05
AD | ADIN06
AD | ADIN07
AD | ADIN08
AD | ADIN09
AD | ADIN10
AD | ADIN11
AD | ADIN12
AD | ADIN13
AD | ADIN14
AD | ADIN15
AD | ADIN16
AD | ADIN17
AD | ADIN18
AD | ADIN19
AD | ADIN20
AD | ADIN21
AD | ADIN22
AD | ADST0
AD | ADST1
AD | ADST2
AD | ADIN25
AD | ADSTATE0
AD | ADSTATE1
AD | ADSTATE2

## Port Control Register
Port Control Register | Address | Default value
GPIO_MD0 -> IOPnMD | 0x40060080 | 0x00000000
GPIO_MD1 -> IOPnMD | 0x40060084 | 0x00000000
GPIO_MD2 -> IOPnMD | 0x40060088 | 0x00000000
GPIO_MD3 -> IOPnMD | 0x4006008C | 0x00000000
GPIO_MD4 -> IOPnMD | 0x40060090 | 0x00000000
GPIO_MD5 -> IOPnMD | 0x40060094 | 0x00000000
GPIO_MD6 -> IOPnMD | 0x40060098 | 0x00000000
GPIO_MD7 -> IOPnMD | 0x4006009C | 0x00000000
GPIO_MD8 -> IOPnMD | 0x400600A0 | 0x00000000
GPIO_MD9 -> IOPnMD | 0x400600A4 | 0x00000000
GPIO_MDA -> IOPnMD | 0x400600A8 | 0x00000000
GPIO_MDB -> IOPnMD | 0x400600AC | 0x00000000
GPIO_MDD -> IOPnMD | 0x400600B4 | 0x00101000 | for KM1M4BF0 series
GPIO_MDD -> IOPnMD | 0x400600B4 | 0x00000000 | for KM1M4BF5 series
GPIO_MDE -> IOPnMD | 0x400600B8 | 0x00000000
GPIO_MDF -> IOPnMD | 0x400600BC | 0x00000000
DBG->SELSWD | 0x400600F2 | 0x00000001 | for KM1M4BF5 series

## ＠MFP (LSI name)
PAD# | LQFP100_B0x(14*14) | TQFP80_B0x(12*12) | TQFP64_B0x(10*10) | TQFP48_B0x(7*7) | LQFP100_B5x(14*14) | TQFP80_B5x(12*12) | TQFP64_B5x(10*10) | PAD NAME | PIN NAME | MFP1 | MFP2 | MFP3 | MFP4 | MFP5 | MFP6 | MFP7 | MFP8 | MFP9 | MFP10 | MFP1 | AD | VGA | CMP |  | MFP2 | AD | VGA | CMP | MFP6 | AD | VGA | CMP | Bit3 | Bit2 | Bit1 | Bit0
1 | 1 |  |  |  | 1 |  |  | GPE[5] | PE.5 | MFP1: IRQ00 | [13 empty] | IOPEMD[23] | IOPEMD[22] | IOPEMD[21] | IOPEMD[20]
2 | 2 | 1 | 1 |  | 2 | 1 | 1 | GP0[2] | P0.2 | IRQ05 | TM15B | SBCS1 | SBI4 | SBO4 | ADST0 | [17 empty] | IOP0MD[11] | IOP0MD[10] | IOP0MD[9] | IOP0MD[8]
3 | 3 | 2 |  |  | 3 | 2 |  | GPF[0] | PF.0 | MFP1: TM15A | [13 empty] | IOPFMD[3] | IOPFMD[2] | IOPFMD[1] | IOPFMD[0]
4 | 4 | 3 | 2 |  | 4 | 3 | 2 | GP0[0] | P0.0 | MFP1: IRQ02; MFP2: SBI4; MFP3: SBO4; MFP4: ADST1 | [13 empty] | IOP0MD[3] | IOP0MD[2] | IOP0MD[1] | IOP0MD[0]
5 | 5 | 4 | 3 | 1 | 5 | 4 | 3 | VOUT12 | VOUT12
6 | 6 | 5 | 4 | 2 | 6 | 5 | 4 | NBOOT | NBOOT
7 | 7 | 6 | 5 | 3 | 7 | 6 | 5 | GP0[1] | P0.1 | MFP1: IRQ04; MFP2: IRQ15; MFP3: GPWMST6; MFP4: ADST2; MFP5: SBT4 | [13 empty] | IOP0MD[7] | IOP0MD[6] | IOP0MD[5] | IOP0MD[4]
8 | 8 | 7 |  |  | 8 | 7 |  | GPE[4] | PE.4 | MFP1: IRQ01; MFP2: IRQ13; MFP3: TM12A; MFP4: SBCS4 | [13 empty] | IOPEMD[19] | IOPEMD[18] | IOPEMD[17] | IOPEMD[16]
9 | 9 | 8 |  |  | 9 | 8 |  | GPE[3] | PE.3 | MFP1: IRQ02; MFP2: IRQ14; MFP3: TM12B | [13 empty] | IOPEMD[15] | IOPEMD[14] | IOPEMD[13] | IOPEMD[12]
10 | 10 | 9 | 6 | 4 | 10 | 9 | 6 | nRESET | NRST
11 | 11 | 10 | 7 | 5 | 11 | 10 | 7 | OSCO | OSCO
12 | 12 | 11 | 8 | 6 | 12 | 11 | 8 | VSSPST | VSS
13 | 13 | 12 | 9 | 7 | 13 | 12 | 9 | OSCI | OSCI
14 | 14 | 13 | 10 | 8 | 14 | 13 | 10 | VDDPST | VDD50
15 | 15 | 14 | 11 | 9 | 15 | 14 | 11 | GPE[2] | PE.2 | MFP1: NMI; MFP2: IRQ13 | [13 empty] | IOPEMD[11] | IOPEMD[10] | IOPEMD[9] | IOPEMD[8]
16 | 16 |  |  |  | 16 |  |  | GPE[1] | PE.1 | MFP1: TM05A; MFP2: TM15B; MFP3: SBCS0 | [13 empty] | IOPEMD[7] | IOPEMD[6] | IOPEMD[5] | IOPEMD[4]
17 | 17 |  |  |  | 17 |  |  | GPE[0] | PE.0 | MFP1: TM01B; MFP2: TM05B; MFP3: TM14B | [13 empty] | IOPEMD[3] | IOPEMD[2] | IOPEMD[1] | IOPEMD[0]
18 | 18 | 15 | 12 | 10 | 18 | 15 | 12 | GPD[7] | PD.7 | MFP1: GPWM70; MFP2: IRQ31; MFP3: IRQ35; MFP4: TM14A; MFP5: SBCS3 | [13 empty] | IOPDMD[31] | IOPDMD[30] | IOPDMD[29] | IOPDMD[28]
19 | 19 | 16 | 13 |  | 19 | 16 | 13 | GPD[6] | PD.6 | GPWM71 | IRQ05 | TM01A | TM15A | SBCS1 | SBCS3 | ADST0 | [16 empty] | IOPDMD[27] | IOPDMD[26] | IOPDMD[25] | IOPDMD[24]
20 | 20 | 17 | 14 | 11 |  |  |  | GPD[5] | PD.5 | SWDCLK | IRQ03 | IRQ30 | IRQ36 | SBI1 | SBO1 | SBT1 | [16 empty] | IOPDMD[23] | IOPDMD[22] | IOPDMD[21] | IOPDMD[20]
20' |  |  |  |  | 20 | 17 | 14 | GPD[5] | PD.5 |  | IRQ03 | IRQ30 | IRQ36 | SBI1 | SBO1 | SBT1 | [16 empty] | IOPDMD[23] | IOPDMD[22] | IOPDMD[21] | IOPDMD[20]
21 | 21 | 18 | 15 |  | 21 | 18 | 15 | GPD[4] | PD.4 | MFP1: IRQ02; MFP2: TM00B; MFP3: TM06B; MFP4: SBO1; MFP5: SBT1 | [13 empty] | IOPDMD[19] | IOPDMD[18] | IOPDMD[17] | IOPDMD[16]
22 | 22 | 19 | 16 | 12 |  |  |  | GPD[3] | PD.3 | MFP1: SWDD; MFP2: TM00A; MFP3: SBI1; MFP4: SBO1 | [13 empty] | IOPDMD[15] | IOPDMD[14] | IOPDMD[13] | IOPDMD[12]
22' |  |  |  |  | 22 | 19 | 16 | GPD[3] | PD.3 | MFP2: TM00A; MFP3: SBI1; MFP4: SBO1 | [13 empty] | IOPDMD[15] | IOPDMD[14] | IOPDMD[13] | IOPDMD[12]
23 | 23 | 20 |  |  | 23 | 20 |  | GPD[2] | PD.2 | MFP1: TM01B; MFP2: TM04A; MFP3: SBI3; MFP4: SBO3; MFP5: SBT0 | [13 empty] | IOPDMD[11] | IOPDMD[10] | IOPDMD[9] | IOPDMD[8]
24 | 24 |  |  |  | 24 |  |  | GPD[1] | PD.1 | MFP1: TM02A; MFP2: SBI3; MFP3: SBO3 | [13 empty] | IOPDMD[7] | IOPDMD[6] | IOPDMD[5] | IOPDMD[4]
25 | 25 |  |  |  | 25 |  |  | GPD[0] | PD.0 | MFP1: TM06A; MFP2: SBT3 | [13 empty] | IOPDMD[3] | IOPDMD[2] | IOPDMD[1] | IOPDMD[0]
26 | 26 |  |  |  | 26 |  |  | GPB[7] | PB.7 | MFP1: SBT0 | [13 empty] | IOPBMD[31] | IOPBMD[30] | IOPBMD[29] | IOPBMD[28]
27 | 27 | 21 | 17 |  |  |  |  | GPB[6] | PB.6 | MFP1: GPWM71; MFP2: IRQ05; MFP3: SBI0; MFP4: SBO0; MFP5: SBT0 | [13 empty] | IOPBMD[27] | IOPBMD[26] | IOPBMD[25] | IOPBMD[24]
27' |  |  |  |  | 27 | 21 | 17 | GPB[6] | PB.6 | MFP1: GPWM71; MFP2: IRQ05; MFP3: SBI0; MFP4: SBO0; MFP5: SBT0 | [13 empty] | IOPBMD[27] | IOPBMD[26] | IOPBMD[25] | IOPBMD[24]
28 | 28 | 22 | 18 |  |  |  |  | GPB[5] | PB.5 | MFP1: GPWM61; MFP2: SBI0; MFP3: SBO0 | [13 empty] | IOPBMD[23] | IOPBMD[22] | IOPBMD[21] | IOPBMD[20]
28' |  |  |  |  | 28 | 22 | 18 | GPB[5] | PB.5 | MFP1: GPWM61; MFP2: SBI0; MFP3: SBO0 | [13 empty] | IOPBMD[23] | IOPBMD[22] | IOPBMD[21] | IOPBMD[20]
29 | 29 | 23 |  |  | 29 | 23 |  | VDDPST | VDD50
30 | 30 | 24 | 19 | 13 | 30 | 24 | 19 | GPB[4] | PB.4 | MFP1: GPWM70; MFP2: IRQ03; MFP3: IRQ12; MFP4: SBCS0 | [13 empty] | IOPBMD[19] | IOPBMD[18] | IOPBMD[17] | IOPBMD[16]
31 | 31 | 25 |  |  | 31 | 25 |  | VSSPST | VSS
32 | 32 | 26 | 20 | 14 | 32 | 26 | 20 | GPB[3] | PB.3 | MFP1: GPWM60; MFP2: TM10A; MFP3: SBT2; MFP4: SBT3; MFP5: CKMREF | [13 empty] | IOPBMD[15] | IOPBMD[14] | IOPBMD[13] | IOPBMD[12]
33 | 33 | 27 | 21 | 15 | 33 | 27 | 21 | GPB[2] | PB.2 | MFP1: IRQ30; MFP2: TM10B; MFP3: SBI2; MFP4: SBO2 | [13 empty] | IOPBMD[11] | IOPBMD[10] | IOPBMD[9] | IOPBMD[8]
34 | 34 | 28 | 22 | 16 | 34 | 28 | 22 | GPB[1] | PB.1 | MFP1: TM00B; MFP2: TM11A; MFP3: SBI2; MFP4: SBO2; MFP5: SBT2 | [13 empty] | IOPBMD[7] | IOPBMD[6] | IOPBMD[5] | IOPBMD[4]
35 | 35 | 29 |  |  | 35 | 29 |  | GPB[0] | PB.0 | IRQ22 | TM00A | TM11B | SBI2 | SBO2 | SBI3 | SBO3 | [16 empty] | IOPBMD[3] | IOPBMD[2] | IOPBMD[1] | IOPBMD[0]
36 | 36 | 30 |  |  | 36 | 30 |  | GPA[5] | PA.5 | IRQ01 | IRQ21 | TM03B | TM12A | SBI2 | SBO2 | SBT2 | SBI3 | SBO3 | [14 empty] | IOPAMD[23] | IOPAMD[22] | IOPAMD[21] | IOPAMD[20]
37 | 37 |  |  |  | 37 |  |  | GPA[4] | PA.4 | MFP1: IRQ20; MFP2: TM07B; MFP3: TM12B; MFP4: SBT2; MFP5: SBT3 | [13 empty] | IOPAMD[19] | IOPAMD[18] | IOPAMD[17] | IOPAMD[16]
38 | 38 | 31 |  |  | 38 | 31 |  | GPA[3] | PA.3 | MFP1: IRQ37; MFP2: TM13A; MFP3: SBCS3; MFP4: SBCS5 | [13 empty] | IOPAMD[15] | IOPAMD[14] | IOPAMD[13] | IOPAMD[12]
39 | 39 |  |  |  | 39 |  |  | GPA[2] | PA.2 | MFP1: TM07A; MFP2: TM13B; MFP3: SBCS2 | [13 empty] | IOPAMD[11] | IOPAMD[10] | IOPAMD[9] | IOPAMD[8]
40 | 40 |  |  |  | 40 |  |  | GPA[1] | PA.1 | MFP1: IRQ20; MFP2: TM04A; MFP3: GPWM30 | [13 empty] | IOPAMD[7] | IOPAMD[6] | IOPAMD[5] | IOPAMD[4]
41 | 41 |  |  |  | 41 |  |  | GPA[0] | PA.0 | MFP1: TM02A; MFP2: GPWM40 | [13 empty] | IOPAMD[3] | IOPAMD[2] | IOPAMD[1] | IOPAMD[0]
42 | 42 | 32 | 23 |  | 42 | 32 | 23 | GPF[1] | PF.1 | MFP1: TM00A; MFP2: TM02B; MFP3: SBT5 | [13 empty] | IOPFMD[7] | IOPFMD[6] | IOPFMD[5] | IOPFMD[4]
43 | 43 | 33 | 24 | 17 | 43 | 33 | 24 | GP9[6] | P9.6 | MFP1: IRQ04; MFP2: IRQ11; MFP3: GPWMST7; MFP4: SBI5; MFP5: SBO5 | [13 empty] | IOP9MD[27] | IOP9MD[26] | IOP9MD[25] | IOP9MD[24]
44 | 44 | 34 | 25 |  | 44 | 34 | 25 | GPF[2] | PF.2 | MFP1: IRQ14; MFP2: IRQ20; MFP3: IRQ37; MFP4: SBI5; MFP5: SBO5 | [13 empty] | IOPFMD[11] | IOPFMD[10] | IOPFMD[9] | IOPFMD[8]
45 | 45 | 35 | 26 | 18 | 45 | 35 | 26 | GP9[5] | P9.5 | MFP1: GPWM30 | [13 empty] | IOP9MD[23] | IOP9MD[22] | IOP9MD[21] | IOP9MD[20]
46 | 46 | 36 | 27 | 19 | 46 | 36 | 27 | GP9[4] | P9.4 | MFP1: GPWM40 | [13 empty] | IOP9MD[19] | IOP9MD[18] | IOP9MD[17] | IOP9MD[16]
47 | 47 | 37 | 28 | 20 | 47 | 37 | 28 | GP9[3] | P9.3 | MFP1: GPWM50; MFP2: SBCS6 | [13 empty] | IOP9MD[15] | IOP9MD[14] | IOP9MD[13] | IOP9MD[12]
48 | 48 | 38 | 29 | 21 | 48 | 38 | 29 | GP9[2] | P9.2 | MFP1: GPWM31; MFP2: SBT6 | [13 empty] | IOP9MD[11] | IOP9MD[10] | IOP9MD[9] | IOP9MD[8]
49 | 49 | 39 | 30 | 22 | 49 | 39 | 30 | GP9[1] | P9.1 | MFP1: GPWM41; MFP2: SBI6; MFP3: SBO6 | [13 empty] | IOP9MD[7] | IOP9MD[6] | IOP9MD[5] | IOP9MD[4]
50 | 50 | 40 | 31 | 23 | 50 | 40 | 31 | GP9[0] | P9.0 | MFP1: GPWM51; MFP2: SBI6; MFP3: SBO6 | [13 empty] | IOP9MD[3] | IOP9MD[2] | IOP9MD[1] | IOP9MD[0]
51 | 51 | 41 | 32 | 24 | 51 | 41 | 32 | GP7[6] | P7.6 | MFP1: TM05A; MFP2: GPWM21 | [13 empty] | IOP7MD[27] | IOP7MD[26] | IOP7MD[25] | IOP7MD[24]
52 | 52 | 42 | 33 | 25 | 52 | 42 | 33 | GP7[5] | P7.5 | MFP1: TM04A; MFP2: GPWM11 | [13 empty] | IOP7MD[23] | IOP7MD[22] | IOP7MD[21] | IOP7MD[20]
53 | 53 | 43 | 34 | 26 | 53 | 43 | 34 | GP7[4] | P7.4 | MFP1: TM03A; MFP2: GPWM01 | [13 empty] | IOP7MD[19] | IOP7MD[18] | IOP7MD[17] | IOP7MD[16]
54 | 54 | 44 | 35 | 27 | 54 | 44 | 35 | GP7[3] | P7.3 | MFP1: TM02A; MFP2: GPWM20 | [13 empty] | IOP7MD[15] | IOP7MD[14] | IOP7MD[13] | IOP7MD[12]
55 | 55 | 45 | 36 | 28 | 55 | 45 | 36 | GP7[2] | P7.2 | MFP1: TM01A; MFP2: GPWM10 | [13 empty] | IOP7MD[11] | IOP7MD[10] | IOP7MD[9] | IOP7MD[8]
56 | 56 | 46 | 37 | 29 | 56 | 46 | 37 | GP7[1] | P7.1 | MFP1: TM00A; MFP2: GPWM00 | [13 empty] | IOP7MD[7] | IOP7MD[6] | IOP7MD[5] | IOP7MD[4]
57 | 57 | 47 | 38 | 30 | 57 | 47 | 38 | GP7[0] | P7.0 | MFP1: IRQ05; MFP2: IRQ10 | [13 empty] | IOP7MD[3] | IOP7MD[2] | IOP7MD[1] | IOP7MD[0]
58 | 58 |  |  |  | 58 |  |  | GP3[3] | P3.3 | MFP1: TM00A; MFP2: TM11A; MFP3: GPWM00 | [13 empty] | IOP3MD[15] | IOP3MD[14] | IOP3MD[13] | IOP3MD[12]
59 | 59 |  |  |  | 59 |  |  | GP3[2] | P3.2 | MFP1: TM06A; MFP2: TM11B; MFP3: GPWM10 | [13 empty] | IOP3MD[11] | IOP3MD[10] | IOP3MD[9] | IOP3MD[8]
60 | 60 | 48 | 39 |  | 60 | 48 | 39 | VDD50 | VDD50
61 | 61 | 49 | 40 |  | 61 | 49 | 40 | GP3[1] | P3.1 | MFP1: IRQ06; MFP2: IRQ36; MFP3: TM10A; MFP4: TM12A; MFP5: TRCCLK | [13 empty] | IOP3MD[7] | IOP3MD[6] | IOP3MD[5] | IOP3MD[4]
62 | 62 | 50 | 41 |  | 62 | 50 | 41 | VSSPST | VSS
63 | 63 | 51 | 42 | 31 | 63 | 51 | 42 | GP3[0] | P3.0 | IRQ07 | TM06B | TM10B | TM12B | SBCS3 | GPWMST0 | GPWMST3 | CMPOT10 | CMPOT11 | TRCSWO | [13 empty] | IOP3MD[3] | IOP3MD[2] | IOP3MD[1] | IOP3MD[0]
64 | 64 | 52 | 43 |  | 64 | 52 | 43 | GP2[4] | P2.4 | TM02B | TM06A | SBT3 | GPWMST1 | GPWMST4 | CMPOT00 | CMPOT01 | DAOT0 | TRCD0 | [14 empty] | IOP2MD[19] | IOP2MD[18] | IOP2MD[17] | IOP2MD[16]
64' |  |  |  | 32 |  |  |  | GP2[4] | P2.4 | TM02B | TM06A | SBT3 | GPWMST1 | GPWMST4 | CMPOT00 | CMPOT01 | DAOT0 | [15 empty] | IOP2MD[19] | IOP2MD[18] | IOP2MD[17] | IOP2MD[16]
65 | 65 | 53 | 44 |  | 65 | 53 | 44 | GP2[3] | P2.3 | TM02A | TM07A | SBI3 | SBO3 | GPWMST2 | GPWMST5 | CMPOT10 | CMPOT11 | CKMREF | TRCD1 | [13 empty] | IOP2MD[15] | IOP2MD[14] | IOP2MD[13] | IOP2MD[12]
65' |  |  |  | 33 |  |  |  | GP2[3] | P2.3 | TM02A | TM07A | SBI3 | SBO3 | GPWMST2 | GPWMST5 | CMPOT10 | CMPOT11 | CKMREF | [14 empty] | IOP2MD[15] | IOP2MD[14] | IOP2MD[13] | IOP2MD[12]
66 | 66 | 54 | 45 |  | 66 | 54 | 45 | GP2[2] | P2.2 | IRQ22 | IRQ32 | TM04A | TM13A | SBI3 | SBO3 | CMPOT00 | CMPOT01 | TRCD2 | [14 empty] | IOP2MD[11] | IOP2MD[10] | IOP2MD[9] | IOP2MD[8]
66' |  |  |  | 34 |  |  |  | GP2[2] | P2.2 | IRQ22 | IRQ32 | TM04A | TM13A | SBI3 | SBO3 | CMPOT00 | CMPOT01 | [15 empty] | IOP2MD[11] | IOP2MD[10] | IOP2MD[9] | IOP2MD[8]
67 | 67 | 55 | 46 |  | 67 | 55 | 46 | GP2[1] | P2.1 | IRQ06 | IRQ21 | TM04B | TM11A | TM14A | Analog601 | TRCD3 | [12 empty] | Analog601 | ADIN21 |  | CMPREF11 | IOP2MD[7] | IOP2MD[6] | IOP2MD[5] | IOP2MD[4]
68 | 68 | 56 |  |  | 68 | 56 |  | GP2[0] | P2.0 | IRQ07 | IRQ20 | IRQ34 | TM11B | TM15A | Analog602 | [13 empty] | Analog602 | ADIN20 |  | CMPREF01 | IOP2MD[3] | IOP2MD[2] | IOP2MD[1] | IOP2MD[0]
69 | 69 |  |  |  | 69 |  |  | GP6[5] | P6.5 | MFP1: Analog101 | Analog101 | ADIN19 | [11 empty] | IOP6MD[23] | IOP6MD[22] | IOP6MD[21] | IOP6MD[20]
70 | 70 |  |  |  | 70 |  |  | GP6[4] | P6.4 | MFP1: Analog102 | Analog102 | ADIN18 | [11 empty] | IOP6MD[19] | IOP6MD[18] | IOP6MD[17] | IOP6MD[16]
71 | 71 | 57 |  |  | 71 | 57 |  | GPF[3] | PF.3 | [23 empty] | IOPFMD[15] | IOPFMD[14] | IOPFMD[13] | IOPFMD[12]
72 | 72 | 58 | 47 | 35 | 72 | 58 | 47 | NDMOD | NDMOD
73 | 73 | 59 | 48 | 36 | 73 | 59 | 48 | TEST | TEST
74 | 74 |  |  |  | 74 |  |  | GP6[3] | P6.3 | MFP1: IRQ07; MFP2: Analog201 | [5 empty] | Analog201 | ADIN17 | [6 empty] | IOP6MD[15] | IOP6MD[14] | IOP6MD[13] | IOP6MD[12]
75 | 75 | 60 |  |  | 75 | 60 |  | GP6[2] | P6.2 | MFP1: IRQ06; MFP2: Analog202 | [5 empty] | Analog202 | ADIN16 | [6 empty] | IOP6MD[11] | IOP6MD[10] | IOP6MD[9] | IOP6MD[8]
76 | 76 |  |  |  | 76 |  |  | GP6[1] | P6.1 | MFP1: IRQ05; MFP2: Analog203 | [5 empty] | Analog203 | ADIN15 | [6 empty] | IOP6MD[7] | IOP6MD[6] | IOP6MD[5] | IOP6MD[4]
77 | 77 |  |  |  | 77 |  |  | GP6[0] | P6.0 | MFP1: IRQ04; MFP2: Analog204 | [5 empty] | Analog204 | ADIN14 | [6 empty] | IOP6MD[3] | IOP6MD[2] | IOP6MD[1] | IOP6MD[0]
78 | 78 | 61 |  |  | 78 | 61 |  | GP5[5] | P5.5 | MFP1: IRQ03; MFP2: Analog205 | [5 empty] | Analog205 | ADIN13 | [6 empty] | IOP5MD[23] | IOP5MD[22] | IOP5MD[21] | IOP5MD[20]
79 | 79 | 62 | 49 |  | 79 | 62 | 49 | GP5[4] | P5.4 | MFP1: IRQ02; MFP2: Analog206 | [5 empty] | Analog206 | ADIN12 | [6 empty] | IOP5MD[19] | IOP5MD[18] | IOP5MD[17] | IOP5MD[16]
80 | 80 | 63 | 50 |  | 80 | 63 | 50 | GP5[3] | P5.3 | MFP1: IRQ01; MFP2: Analog207 | [5 empty] | Analog207 | ADIN11 | [6 empty] | IOP5MD[15] | IOP5MD[14] | IOP5MD[13] | IOP5MD[12]
81 | 81 | 64 | 51 | 37 | 81 | 64 | 51 | GP5[2] | P5.2 | MFP1: IRQ00; MFP2: Analog208 | [5 empty] | Analog208 | ADIN10 | [6 empty] | IOP5MD[11] | IOP5MD[10] | IOP5MD[9] | IOP5MD[8]
82 | 82 | 65 | 52 | 38 | 82 | 65 | 52 | GP5[1] | P5.1 | MFP1: IRQ33; MFP2: Analog209 | [5 empty] | Analog209 | ADIN09 | [6 empty] | IOP5MD[7] | IOP5MD[6] | IOP5MD[5] | IOP5MD[4]
83 | 83 | 66 | 53 | 39 | 83 | 66 | 53 | GP5[0] | P5.0 | MFP1: Analog103 | Analog103 | ADIN08 | VGAN1 | CMPIN10 | CMPREF10 | [8 empty] | IOP5MD[3] | IOP5MD[2] | IOP5MD[1] | IOP5MD[0]
84 | 84 | 67 |  |  | 84 | 67 |  | GP4[7] | P4.7 | MFP1: Analog104 | Analog104 | ADIN07 | [11 empty] | IOP4MD[31] | IOP4MD[30] | IOP4MD[29] | IOP4MD[28]
85 | 85 | 68 | 54 | 40 | 85 | 68 | 54 | GP4[6] | P4.6 | MFP1: Analog105 | Analog105 | ADIN06 | VGAP10 | CMPIN11 | [9 empty] | IOP4MD[27] | IOP4MD[26] | IOP4MD[25] | IOP4MD[24]
86 | 86 | 69 | 55 | 41 | 86 | 69 | 55 | GP4[5] | P4.5 | MFP1: Analog106 | Analog106 | ADIN05 | VGAP11 | CMPIN00 | CMPIN01 | [8 empty] | IOP4MD[23] | IOP4MD[22] | IOP4MD[21] | IOP4MD[20]
87 | 87 | 70 | 56 | 42 | 87 | 70 | 56 | GP4[4] | P4.4 | MFP1: Analog107 | Analog107 | ADIN04 | VGAP12 | CMPIN10 | CMPIN11 | [8 empty] | IOP4MD[19] | IOP4MD[18] | IOP4MD[17] | IOP4MD[16]
88 | 88 | 71 |  |  | 88 | 71 |  | GP4[3] | P4.3 | MFP1: Analog108 | Analog108 | ADIN03 | [11 empty] | IOP4MD[15] | IOP4MD[14] | IOP4MD[13] | IOP4MD[12]
89 | 89 | 72 | 57 | 43 | 89 | 72 | 57 | GP4[2] | P4.2 | MFP1: Analog109 | Analog109 | ADIN02 | VGAP02 | [10 empty] | IOP4MD[11] | IOP4MD[10] | IOP4MD[9] | IOP4MD[8]
90 | 90 | 73 | 58 | 44 | 90 | 73 | 58 | GP4[1] | P4.1 | MFP1: Analog110 | Analog110 | ADIN01 | VGAP01 | [10 empty] | IOP4MD[7] | IOP4MD[6] | IOP4MD[5] | IOP4MD[4]
91 | 91 | 74 | 59 | 45 | 91 | 74 | 59 | GP4[0] | P4.0 | MFP1: Analog111 | Analog111 | ADIN00 | VGAP00 | CMPIN01 | [9 empty] | IOP4MD[3] | IOP4MD[2] | IOP4MD[1] | IOP4MD[0]
92 | 92 | 75 | 60 | 46 | 92 | 75 | 60 | GPF[4] | PF.4 | MFP1: Analog112 | Analog112 | ADIN22 | VGAN0 | CMPIN00 | CMPREF00 | [8 empty] | IOPFMD[19] | IOPFMD[18] | IOPFMD[17] | IOPFMD[16]
93 | 93 | 76 | 61 | 47 | 93 | 76 | 61 | VDDPST | VDD50
94 | 94 | 77 | 62 |  | 94 | 77 | 62 | GPF[5] | PF.5 | MFP1: IRQ34; MFP2: TM03B; MFP3: TM12B; MFP4: GPWM01 | [13 empty] | IOPFMD[23] | IOPFMD[22] | IOPFMD[21] | IOPFMD[20]
95 | 95 | 78 | 63 | 48 | 95 | 78 | 63 | VSSPST | VSS
96 | 96 |  |  |  | 96 |  |  | GP8[2] | P8.2 | MFP1: TM04A; MFP2: TM06A; MFP3: SBT2 | [13 empty] | IOP8MD[11] | IOP8MD[10] | IOP8MD[9] | IOP8MD[8]
97 | 97 |  |  |  | 97 |  |  | GP8[1] | P8.1 | MFP1: TM04B; MFP2: TM07A; MFP3: SBI2; MFP4: SBO2 | [13 empty] | IOP8MD[7] | IOP8MD[6] | IOP8MD[5] | IOP8MD[4]
98 | 98 |  |  |  | 98 |  |  | GP8[0] | P8.0 | MFP1: IRQ34; MFP2: TM13A; MFP3: SBI2; MFP4: SBO2; MFP5: SBT2 | [13 empty] | IOP8MD[3] | IOP8MD[2] | IOP8MD[1] | IOP8MD[0]
99 | 99 | 79 | 64 |  | 99 | 79 | 64 | GP1[1] | P1.1 | MFP1: IRQ01; MFP2: TM03A; MFP3: TM12A; MFP4: GPWM00 | [13 empty] | IOP1MD[7] | IOP1MD[6] | IOP1MD[5] | IOP1MD[4]
100 | 100 | 80 |  |  | 100 | 80 |  | GP1[0] | P1.0 | IRQ00 | IRQ15 | IRQ33 | TM12B | TM14B | SBCS2 | [17 empty] | IOP1MD[3] | IOP1MD[2] | IOP1MD[1] | IOP1MD[0]
Note on O8: Not exist in TQFP32(7*7) -> Covered by unsued IP(SPI4, UART4, I2C4)
Note on J21: Configurable only when NDMOD pin input is L level
Note on J24: Configurable only when NDMOD pin input is L level
Note on J31: When SELSWD.SWDEN = 1, SWDCLK would be selected. Configurable only when SELSWD.SWDEN = 0.
Note on J33: When SELSWD.SWDEN = 1, SWDD would be selected. Configurable only when SELSWD.SWDEN = 0.
Note on N35: Not exist in TQFP32(7*7) -> Covered by unsued IP(SPI0, UART0, I2C0)
Note on N48: Not exist in TQFP32(7*7) -> Covered by unsued IP(SPI5, UART5, I2C5)
Note on O48: Not exist in TQFP32(7*7) -> Covered by unsued IP(SPI5, UART5, I2C5)

## ＠グループ、表示名
Function | Group | Pins | 1：XXX_AAA | Group | MFP
2：Special Group Name
Debugger | DBG | SWDCLK | 1 | DBG | DBG_SWDCLK
| DBG | SWDD | 1 | DBG | DBG_SWDD
| DBG | TRCCLK | 1 | DBG | DBG_TRCCLK
| DBG | TRCSWO | 1 | DBG | DBG_TRCSWO
| DBG | TRCD0 | 1 | DBG | DBG_TRCD0
| DBG | TRCD1 | 1 | DBG | DBG_TRCD1
| DBG | TRCD2 | 1 | DBG | DBG_TRCD2
| DBG | TRCD3 | 1 | DBG | DBG_TRCD3
Clock Monitoring | CKM | CKMREF | 2 | CKM | CKMREF
External interrupt | NMI | NMI | 2 | NMI | NMI
| IRQ | IRQ00 | 2 | IRQ | IRQ00
| IRQ | IRQ01 | 2 | IRQ | IRQ01
| IRQ | IRQ02 | 2 | IRQ | IRQ02
| IRQ | IRQ03 | 2 | IRQ | IRQ03
| IRQ | IRQ04 | 2 | IRQ | IRQ04
| IRQ | IRQ05 | 2 | IRQ | IRQ05
| IRQ | IRQ06 | 2 | IRQ | IRQ06
| IRQ | IRQ07 | 2 | IRQ | IRQ07
| IRQ | IRQ10 | 2 | IRQ | IRQ10
| IRQ | IRQ11 | 2 | IRQ | IRQ11
| IRQ | IRQ12 | 2 | IRQ | IRQ12
| IRQ | IRQ13 | 2 | IRQ | IRQ13
| IRQ | IRQ14 | 2 | IRQ | IRQ14
| IRQ | IRQ15 | 2 | IRQ | IRQ15
| IRQ | IRQ20 | 2 | IRQ | IRQ20
| IRQ | IRQ21 | 2 | IRQ | IRQ21
| IRQ | IRQ22 | 2 | IRQ | IRQ22
| IRQ | IRQ30 | 2 | IRQ | IRQ30
| IRQ | IRQ31 | 2 | IRQ | IRQ31
| IRQ | IRQ32 | 2 | IRQ | IRQ32
| IRQ | IRQ33 | 2 | IRQ | IRQ33
| IRQ | IRQ34 | 2 | IRQ | IRQ34
| IRQ | IRQ35 | 2 | IRQ | IRQ35
| IRQ | IRQ36 | 2 | IRQ | IRQ36
| IRQ | IRQ37 | 2 | IRQ | IRQ37
16-bit timer | TM00 | TM00A | 2 | TM00 | TM00A
| TM00 | TM00B | 2 | TM00 | TM00B
| TM01 | TM01A | 2 | TM01 | TM01A
| TM01 | TM01B | 2 | TM01 | TM01B
| TM02 | TM02A | 2 | TM02 | TM02A
| TM02 | TM02B | 2 | TM02 | TM02B
| TM03 | TM03A | 2 | TM03 | TM03A
| TM03 | TM03B | 2 | TM03 | TM03B
| TM04 | TM04A | 2 | TM04 | TM04A
| TM04 | TM04B | 2 | TM04 | TM04B
| TM05 | TM05A | 2 | TM05 | TM05A
| TM05 | TM05B | 2 | TM05 | TM05B
| TM06 | TM06A | 2 | TM06 | TM06A
| TM06 | TM06B | 2 | TM06 | TM06B
| TM07 | TM07A | 2 | TM07 | TM07A
| TM07 | TM07B | 2 | TM07 | TM07B
| TM10 | TM10A | 2 | TM10 | TM10A
| TM10 | TM10B | 2 | TM10 | TM10B
| TM11 | TM11A | 2 | TM11 | TM11A
| TM11 | TM11B | 2 | TM11 | TM11B
| TM12 | TM12A | 2 | TM12 | TM12A
| TM12 | TM12B | 2 | TM12 | TM12B
| TM13 | TM13A | 2 | TM13 | TM13A
| TM13 | TM13B | 2 | TM13 | TM13B
| TM14 | TM14A | 2 | TM14 | TM14A
| TM14 | TM14B | 2 | TM14 | TM14B
| TM15 | TM15A | 2 | TM15 | TM15A
| TM15 | TM15B | 2 | TM15 | TM15B
Power control PWM output | GPWM0 | GPWM00 | 1 | GPWM0 | GPWM0_GPWM00
| GPWM0 | GPWM01 | 1 | GPWM0 | GPWM0_GPWM01
| GPWM1 | GPWM10 | 1 | GPWM1 | GPWM1_GPWM10
| GPWM1 | GPWM11 | 1 | GPWM1 | GPWM1_GPWM11
| GPWM2 | GPWM20 | 1 | GPWM2 | GPWM2_GPWM20
| GPWM2 | GPWM21 | 1 | GPWM2 | GPWM2_GPWM21
| GPWM3 | GPWM30 | 1 | GPWM3 | GPWM3_GPWM30
| GPWM3 | GPWM31 | 1 | GPWM3 | GPWM3_GPWM31
| GPWM4 | GPWM40 | 1 | GPWM4 | GPWM4_GPWM40
| GPWM4 | GPWM41 | 1 | GPWM4 | GPWM4_GPWM41
| GPWM5 | GPWM50 | 1 | GPWM5 | GPWM5_GPWM50
| GPWM5 | GPWM51 | 1 | GPWM5 | GPWM5_GPWM51
| GPWM6 | GPWM60 | 1 | GPWM6 | GPWM6_GPWM60
| GPWM6 | GPWM61 | 1 | GPWM6 | GPWM6_GPWM61
| GPWM7 | GPWM70 | 1 | GPWM7 | GPWM7_GPWM70
| GPWM7 | GPWM71 | 1 | GPWM7 | GPWM7_GPWM71
Power control PWM monitor | GPWM0 | GPWMST0 | 1 | GPWM0 | GPWM0_GPWMST0
| GPWM1 | GPWMST1 | 1 | GPWM1 | GPWM1_GPWMST1
| GPWM2 | GPWMST2 | 1 | GPWM2 | GPWM2_GPWMST2
| GPWM3 | GPWMST3 | 1 | GPWM3 | GPWM3_GPWMST3
| GPWM4 | GPWMST4 | 1 | GPWM4 | GPWM4_GPWMST4
| GPWM5 | GPWMST5 | 1 | GPWM5 | GPWM5_GPWMST5
| GPWM6 | GPWMST6 | 1 | GPWM6 | GPWM6_GPWMST6
| GPWM7 | GPWMST7 | 1 | GPWM7 | GPWM7_GPWMST7
Serial Interface | SIF0 | SBCS0 | 1 | SIF0 | SIF0_SBCS0
| SIF0 | SBI0 | 1 | SIF0 | SIF0_SBI0
| SIF0 | SBO0 | 1 | SIF0 | SIF0_SBO0
| SIF0 | SBT0 | 1 | SIF0 | SIF0_SBT0
| SIF1 | SBCS1 | 1 | SIF1 | SIF1_SBCS1
| SIF1 | SBI1 | 1 | SIF1 | SIF1_SBI1
| SIF1 | SBO1 | 1 | SIF1 | SIF1_SBO1
| SIF1 | SBT1 | 1 | SIF1 | SIF1_SBT1
| SIF2 | SBCS2 | 1 | SIF2 | SIF2_SBCS2
| SIF2 | SBI2 | 1 | SIF2 | SIF2_SBI2
| SIF2 | SBO2 | 1 | SIF2 | SIF2_SBO2
| SIF2 | SBT2 | 1 | SIF2 | SIF2_SBT2
| SIF3 | SBCS3 | 1 | SIF3 | SIF3_SBCS3
| SIF3 | SBI3 | 1 | SIF3 | SIF3_SBI3
| SIF3 | SBO3 | 1 | SIF3 | SIF3_SBO3
| SIF3 | SBT3 | 1 | SIF3 | SIF3_SBT3
| SIF4 | SBCS4 | 1 | SIF4 | SIF4_SBCS4
| SIF4 | SBI4 | 1 | SIF4 | SIF4_SBI4
| SIF4 | SBO4 | 1 | SIF4 | SIF4_SBO4
| SIF4 | SBT4 | 1 | SIF4 | SIF4_SBT4
| SIF5 | SBCS5 | 1 | SIF5 | SIF5_SBCS5
| SIF5 | SBI5 | 1 | SIF5 | SIF5_SBI5
| SIF5 | SBO5 | 1 | SIF5 | SIF5_SBO5
| SIF5 | SBT5 | 1 | SIF5 | SIF5_SBT5
| SIF6 | SBCS6 | 1 | SIF6 | SIF6_SBCS6
| SIF6 | SBI6 | 1 | SIF6 | SIF6_SBI6
| SIF6 | SBO6 | 1 | SIF6 | SIF6_SBO6
| SIF6 | SBT6 | 1 | SIF6 | SIF6_SBT6
A/D Input | AD | ADIN00 | 2 | AD | ADIN00
| AD | ADIN01 | 2 | AD | ADIN01
| AD | ADIN02 | 2 | AD | ADIN02
| AD | ADIN03 | 2 | AD | ADIN03
| AD | ADIN04 | 2 | AD | ADIN04
| AD | ADIN05 | 2 | AD | ADIN05
| AD | ADIN06 | 2 | AD | ADIN06
| AD | ADIN07 | 2 | AD | ADIN07
| AD | ADIN08 | 2 | AD | ADIN08
| AD | ADIN09 | 2 | AD | ADIN09
| AD | ADIN10 | 2 | AD | ADIN10
| AD | ADIN11 | 2 | AD | ADIN11
| AD | ADIN12 | 2 | AD | ADIN12
| AD | ADIN13 | 2 | AD | ADIN13
| AD | ADIN14 | 2 | AD | ADIN14
| AD | ADIN15 | 2 | AD | ADIN15
| AD | ADIN16 | 2 | AD | ADIN16
| AD | ADIN17 | 2 | AD | ADIN17
| AD | ADIN18 | 2 | AD | ADIN18
| AD | ADIN19 | 2 | AD | ADIN19
| AD | ADIN20 | 2 | AD | ADIN20
| AD | ADIN21 | 2 | AD | ADIN21
| AD | ADIN22 | 2 | AD | ADIN22
A/D monitor | AD | ADST0 | 2 | AD | ADST0
| AD | ADST1 | 2 | AD | ADST1
| AD | ADST2 | 2 | AD | ADST2
VGA input | VGA0 | VGAP00 | 1 | VGA0 | VGA0_VGAP00
| VGA0 | VGAP01 | 1 | VGA0 | VGA0_VGAP01
| VGA0 | VGAP02 | 1 | VGA0 | VGA0_VGAP02
| VGA0 | VGAN0 | 1 | VGA0 | VGA0_VGAN0
| VGA1 | VGAP10 | 1 | VGA1 | VGA1_VGAP10
| VGA1 | VGAP11 | 1 | VGA1 | VGA1_VGAP11
| VGA1 | VGAP12 | 1 | VGA1 | VGA1_VGAP12
| VGA1 | VGAN1 | 1 | VGA1 | VGA1_VGAN1
Comarator input | CMP0 | CMPIN00 | 1 | CMP0 | CMP0_CMPIN00
| CMP0 | CMPIN01 | 1 | CMP0 | CMP0_CMPIN01
| CMP0 | CMPREF00 | 1 | CMP0 | CMP0_CMPREF00
| CMP0 | CMPREF01 | 1 | CMP0 | CMP0_CMPREF01
| CMP1 | CMPIN10 | 1 | CMP1 | CMP1_CMPIN10
| CMP1 | CMPIN11 | 1 | CMP1 | CMP1_CMPIN11
| CMP1 | CMPREF10 | 1 | CMP1 | CMP1_CMPREF10
| CMP1 | CMPREF11 | 1 | CMP1 | CMP1_CMPREF11
Comparator output | CMP0 | CMPOT00 | 1 | CMP0 | CMP0_CMPOT00
| CMP0 | CMPOT01 | 1 | CMP0 | CMP0_CMPOT01
| CMP1 | CMPOT10 | 1 | CMP1 | CMP1_CMPOT10
| CMP1 | CMPOT11 | 1 | CMP1 | CMP1_CMPOT11
D/A Output | DAC | DAOT0 | 1 | DAC | DAC_DAOT0
GPIO | P0 | P0.0 | 2 | P0 | P0.0
| P0 | P0.1 | 2 | P0 | P0.1
| P0 | P0.2 | 2 | P0 | P0.2
| P1 | P1.0 | 2 | P1 | P1.0
| P1 | P1.1 | 2 | P1 | P1.1
| P2 | P2.0 | 2 | P2 | P2.0
| P2 | P2.1 | 2 | P2 | P2.1
| P2 | P2.2 | 2 | P2 | P2.2
| P2 | P2.3 | 2 | P2 | P2.3
| P2 | P2.4 | 2 | P2 | P2.4
| P3 | P3.0 | 2 | P3 | P3.0
| P3 | P3.1 | 2 | P3 | P3.1
| P3 | P3.2 | 2 | P3 | P3.2
| P3 | P3.3 | 2 | P3 | P3.3
| P4 | P4.0 | 2 | P4 | P4.0
| P4 | P4.1 | 2 | P4 | P4.1
| P4 | P4.2 | 2 | P4 | P4.2
| P4 | P4.3 | 2 | P4 | P4.3
| P4 | P4.4 | 2 | P4 | P4.4
| P4 | P4.5 | 2 | P4 | P4.5
| P4 | P4.6 | 2 | P4 | P4.6
| P4 | P4.7 | 2 | P4 | P4.7
| P5 | P5.0 | 2 | P5 | P5.0
| P5 | P5.1 | 2 | P5 | P5.1
| P5 | P5.2 | 2 | P5 | P5.2
| P5 | P5.3 | 2 | P5 | P5.3
| P5 | P5.4 | 2 | P5 | P5.4
| P5 | P5.5 | 2 | P5 | P5.5
| P6 | P6.0 | 2 | P6 | P6.0
| P6 | P6.1 | 2 | P6 | P6.1
| P6 | P6.2 | 2 | P6 | P6.2
| P6 | P6.3 | 2 | P6 | P6.3
| P6 | P6.4 | 2 | P6 | P6.4
| P6 | P6.5 | 2 | P6 | P6.5
| P7 | P7.0 | 2 | P7 | P7.0
| P7 | P7.1 | 2 | P7 | P7.1
| P7 | P7.2 | 2 | P7 | P7.2
| P7 | P7.3 | 2 | P7 | P7.3
| P7 | P7.4 | 2 | P7 | P7.4
| P7 | P7.5 | 2 | P7 | P7.5
| P7 | P7.6 | 2 | P7 | P7.6
| P8 | P8.0 | 2 | P8 | P8.0
| P8 | P8.1 | 2 | P8 | P8.1
| P8 | P8.2 | 2 | P8 | P8.2
| P9 | P9.0 | 2 | P9 | P9.0
| P9 | P9.1 | 2 | P9 | P9.1
| P9 | P9.2 | 2 | P9 | P9.2
| P9 | P9.3 | 2 | P9 | P9.3
| P9 | P9.4 | 2 | P9 | P9.4
| P9 | P9.5 | 2 | P9 | P9.5
| P9 | P9.6 | 2 | P9 | P9.6
| PA | PA.0 | 2 | PA | PA.0
| PA | PA.1 | 2 | PA | PA.1
| PA | PA.2 | 2 | PA | PA.2
| PA | PA.3 | 2 | PA | PA.3
| PA | PA.4 | 2 | PA | PA.4
| PA | PA.5 | 2 | PA | PA.5
| PB | PB.0 | 2 | PB | PB.0
| PB | PB.1 | 2 | PB | PB.1
| PB | PB.2 | 2 | PB | PB.2
| PB | PB.3 | 2 | PB | PB.3
| PB | PB.4 | 2 | PB | PB.4
| PB | PB.5 | 2 | PB | PB.5
| PB | PB.6 | 2 | PB | PB.6
| PB | PB.7 | 2 | PB | PB.7
| PD | PD.0 | 2 | PD | PD.0
| PD | PD.1 | 2 | PD | PD.1
| PD | PD.2 | 2 | PD | PD.2
| PD | PD.3 | 2 | PD | PD.3
| PD | PD.4 | 2 | PD | PD.4
| PD | PD.5 | 2 | PD | PD.5
| PD | PD.6 | 2 | PD | PD.6
| PD | PD.7 | 2 | PD | PD.7
| PE | PE.0 | 2 | PE | PE.0
| PE | PE.1 | 2 | PE | PE.1
| PE | PE.2 | 2 | PE | PE.2
| PE | PE.3 | 2 | PE | PE.3
| PE | PE.4 | 2 | PE | PE.4
| PE | PE.5 | 2 | PE | PE.5
| PF | PF.0 | 2 | PF | PF.0
| PF | PF.1 | 2 | PF | PF.1
| PF | PF.2 | 2 | PF | PF.2
| PF | PF.3 | 2 | PF | PF.3
| PF | PF.4 | 2 | PF | PF.4
| PF | PF.5 | 2 | PF | PF.5

## @Pin Component List記載
表示名案 |  | 説明文案 |  |  |  | Pin Component List記載
グループ名 | 端子機能名 | 説明(L説) | 参考箇所 | 入出力 | 説明形式(pinconfig) | Pin Name | Description ( '*', '$' are wildcard characters) | Type
DBG | DBG_SWDCLK | Debug clock pin | Table 24.1-2 List of Debug Interface Pins | I | Debug clock input pin | DBG_SWDCLK | Debug clock input pin | I
DBG | DBG_SWDD | Debug data pin | Table 24.1-2 List of Debug Interface Pins | I/O | Debug data input/output pin | DBG_SWDD | Debug data input/output pin | I/O
DBG | DBG_TRCCLK | Trace clock pin | Table 24.1-2 List of Debug Interface Pins | O | ETM Trace clock output pin | DBG_TRCCLK | ETM Trace clock output pin | O
DBG | DBG_TRCSWO | Serial wire output pin | Table 24.1-2 List of Debug Interface Pins | O | Serial wire output pin | DBG_TRCSWO | Serial wire output pin | O
DBG | DBG_TRCD0 | Trace data 0 pin | Table 24.1-2 List of Debug Interface Pins | O | ETM Trace data 0 output pin | DBG_TRCD* | ETM Trace data * output pin | O
DBG | DBG_TRCD1 | Trace data 1 pin | Table 24.1-2 List of Debug Interface Pins | O | ETM Trace data 1 output pin | DBG_TRCD* | ETM Trace data * output pin | O
DBG | DBG_TRCD2 | Trace data 2 pin | Table 24.1-2 List of Debug Interface Pins | O | ETM Trace data 2 output pin | DBG_TRCD* | ETM Trace data * output pin | O
DBG | DBG_TRCD3 | Trace data 3 pin | Table 24.1-2 List of Debug Interface Pins | O | ETM Trace data 3 output pin | DBG_TRCD* | ETM Trace data * output pin | O
CKM | CKMREF | Reference clock | Table 22.1-1 Outline Specification of Clock Monitoring Function | I | Clock monitoring reference input pin | CKMREF | Clock monitoring reference input pin | I
NMI | NMI | Non-maskable External Interrupt | 7.4 The List of the Interrupt Factors | I | Non-maskable External Interrupt | NMI | Non-maskable External Interrupt | I
IRQ | IRQ00 | External interrupt 0 | 7.4 The List of the Interrupt Factors | I | External interrupt 0 | IRQ00 | External interrupt 0 | I
IRQ | IRQ01 | External interrupt 1 | 7.4 The List of the Interrupt Factors | I | External interrupt 1 | IRQ01 | External interrupt 1 | I
IRQ | IRQ02 | External interrupt 2 | 7.4 The List of the Interrupt Factors | I | External interrupt 2 | IRQ02 | External interrupt 2 | I
IRQ | IRQ03 | External interrupt 3 | 7.4 The List of the Interrupt Factors | I | External interrupt 3 | IRQ03 | External interrupt 3 | I
IRQ | IRQ04 | External interrupt 4 | 7.4 The List of the Interrupt Factors | I | External interrupt 4 | IRQ04 | External interrupt 4 | I
IRQ | IRQ05 | External interrupt 5 | 7.4 The List of the Interrupt Factors | I | External interrupt 5 | IRQ05 | External interrupt 5 | I
IRQ | IRQ06 | External interrupt 6 | 7.4 The List of the Interrupt Factors | I | External interrupt 6 | IRQ06 | External interrupt 6 | I
IRQ | IRQ07 | External interrupt 7 | 7.4 The List of the Interrupt Factors | I | External interrupt 7 | IRQ07 | External interrupt 7 | I
IRQ | IRQ10 | External interrupt 10 | 7.4 The List of the Interrupt Factors | I | External interrupt 10 | IRQ10 | External interrupt 10 | I
IRQ | IRQ11 | External interrupt 11 | 7.4 The List of the Interrupt Factors | I | External interrupt 11 | IRQ11 | External interrupt 11 | I
IRQ | IRQ12 | External interrupt 12 | 7.4 The List of the Interrupt Factors | I | External interrupt 12 | IRQ12 | External interrupt 12 | I
IRQ | IRQ13 | External interrupt 13 | 7.4 The List of the Interrupt Factors | I | External interrupt 13 | IRQ13 | External interrupt 13 | I
IRQ | IRQ14 | External interrupt 14 | 7.4 The List of the Interrupt Factors | I | External interrupt 14 | IRQ14 | External interrupt 14 | I
IRQ | IRQ15 | External interrupt 15 | 7.4 The List of the Interrupt Factors | I | External interrupt 15 | IRQ15 | External interrupt 15 | I
IRQ | IRQ20 | External interrupt 20 | 7.4 The List of the Interrupt Factors | I | External interrupt 20 | IRQ20 | External interrupt 20 | I
IRQ | IRQ21 | External interrupt 21 | 7.4 The List of the Interrupt Factors | I | External interrupt 21 | IRQ21 | External interrupt 21 | I
IRQ | IRQ22 | External interrupt 22 | 7.4 The List of the Interrupt Factors | I | External interrupt 22 | IRQ22 | External interrupt 22 | I
IRQ | IRQ30 | External interrupt 30 | 7.4 The List of the Interrupt Factors | I | External interrupt 30 | IRQ30 | External interrupt 30 | I
IRQ | IRQ31 | External interrupt 31 | 7.4 The List of the Interrupt Factors | I | External interrupt 31 | IRQ31 | External interrupt 31 | I
IRQ | IRQ32 | External interrupt 32 | 7.4 The List of the Interrupt Factors | I | External interrupt 32 | IRQ32 | External interrupt 32 | I
IRQ | IRQ33 | External interrupt 33 | 7.4 The List of the Interrupt Factors | I | External interrupt 33 | IRQ33 | External interrupt 33 | I
IRQ | IRQ34 | External interrupt 34 | 7.4 The List of the Interrupt Factors | I | External interrupt 34 | IRQ34 | External interrupt 34 | I
IRQ | IRQ35 | External interrupt 35 | 7.4 The List of the Interrupt Factors | I | External interrupt 35 | IRQ35 | External interrupt 35 | I
IRQ | IRQ36 | External interrupt 36 | 7.4 The List of the Interrupt Factors | I | External interrupt 36 | IRQ36 | External interrupt 36 | I
IRQ | IRQ37 | External interrupt 37 | 7.4 The List of the Interrupt Factors | I | External interrupt 37 | IRQ37 | External interrupt 37 | I
TM00 | TM00A | Timer pin A | 11.1.4 List of 16-bit Timer Ports | I/O | Timer 0 input/output pin A | TM00A | Timer 0 input/output pin A | I/O
TM00 | TM00B | Timer pin B | 11.1.4 List of 16-bit Timer Ports | I/O | Timer 0 input/output pin B | TM00B | Timer 0 input/output pin B | I/O
TM01 | TM01A | Timer pin A | 11.1.4 List of 16-bit Timer Ports | I/O | Timer 1 input/output pin A | TM01A | Timer 1 input/output pin A | I/O
TM01 | TM01B | Timer pin B | 11.1.4 List of 16-bit Timer Ports | I/O | Timer 1 input/output pin B | TM01B | Timer 1 input/output pin B | I/O
TM02 | TM02A | Timer pin A | 11.1.4 List of 16-bit Timer Ports | I/O | Timer 2 input/output pin A | TM02A | Timer 2 input/output pin A | I/O
TM02 | TM02B | Timer pin B | 11.1.4 List of 16-bit Timer Ports | I/O | Timer 2 input/output pin B | TM02B | Timer 2 input/output pin B | I/O
TM03 | TM03A | Timer pin A | 11.1.4 List of 16-bit Timer Ports | I/O | Timer 3 input/output pin A | TM03A | Timer 3 input/output pin A | I/O
TM03 | TM03B | Timer pin B | 11.1.4 List of 16-bit Timer Ports | I/O | Timer 3 input/output pin B | TM03B | Timer 3 input/output pin B | I/O
TM04 | TM04A | Timer pin A | 11.1.4 List of 16-bit Timer Ports | I/O | Timer 4 input/output pin A | TM04A | Timer 4 input/output pin A | I/O
TM04 | TM04B | Timer pin B | 11.1.4 List of 16-bit Timer Ports | I/O | Timer 4 input/output pin B | TM04B | Timer 4 input/output pin B | I/O
TM05 | TM05A | Timer pin A | 11.1.4 List of 16-bit Timer Ports | I/O | Timer 5 input/output pin A | TM05A | Timer 5 input/output pin A | I/O
TM05 | TM05B | Timer pin B | 11.1.4 List of 16-bit Timer Ports | I/O | Timer 5 input/output pin B | TM05B | Timer 5 input/output pin B | I/O
TM06 | TM06A | Timer pin A | 11.1.4 List of 16-bit Timer Ports | I/O | Timer 6 input/output pin A | TM06A | Timer 6 input/output pin A | I/O
TM06 | TM06B | Timer pin B | 11.1.4 List of 16-bit Timer Ports | I/O | Timer 6 input/output pin B | TM06B | Timer 6 input/output pin B | I/O
TM07 | TM07A | Timer pin A | 11.1.4 List of 16-bit Timer Ports | I/O | Timer 7 input/output pin A | TM07A | Timer 7 input/output pin A | I/O
TM07 | TM07B | Timer pin B | 11.1.4 List of 16-bit Timer Ports | I/O | Timer 7 input/output pin B | TM07B | Timer 7 input/output pin B | I/O
TM10 | TM10A | Timer pin A | 11.1.4 List of 16-bit Timer Ports | I/O | Timer 10 input/output pin A | TM10A | Timer 10 input/output pin A | I/O
TM10 | TM10B | Timer pin B | 11.1.4 List of 16-bit Timer Ports | I/O | Timer 10 input/output pin B | TM10B | Timer 10 input/output pin B | I/O
TM11 | TM11A | Timer pin A | 11.1.4 List of 16-bit Timer Ports | I/O | Timer 11 input/output pin A | TM11A | Timer 11 input/output pin A | I/O
TM11 | TM11B | Timer pin B | 11.1.4 List of 16-bit Timer Ports | I/O | Timer 11 input/output pin B | TM11B | Timer 11 input/output pin B | I/O
TM12 | TM12A | Timer pin A | 11.1.4 List of 16-bit Timer Ports | I/O | Timer 12 input/output pin A | TM12A | Timer 12 input/output pin A | I/O
TM12 | TM12B | Timer pin B | 11.1.4 List of 16-bit Timer Ports | I/O | Timer 12 input/output pin B | TM12B | Timer 12 input/output pin B | I/O
TM13 | TM13A | Timer pin A | 11.1.4 List of 16-bit Timer Ports | I/O | Timer 13 input/output pin A | TM13A | Timer 13 input/output pin A | I/O
TM13 | TM13B | Timer pin B | 11.1.4 List of 16-bit Timer Ports | I/O | Timer 13 input/output pin B | TM13B | Timer 13 input/output pin B | I/O
TM14 | TM14A | Timer pin A | 11.1.4 List of 16-bit Timer Ports | I/O | Timer 14 input/output pin A | TM14A | Timer 14 input/output pin A | I/O
TM14 | TM14B | Timer pin B | 11.1.4 List of 16-bit Timer Ports | I/O | Timer 14 input/output pin B | TM14B | Timer 14 input/output pin B | I/O
TM15 | TM15A | Timer pin A | 11.1.4 List of 16-bit Timer Ports | I/O | Timer 15 input/output pin A | TM15A | Timer 15 input/output pin A | I/O
TM15 | TM15B | Timer pin B | 11.1.4 List of 16-bit Timer Ports | I/O | Timer 15 input/output pin B | TM15B | Timer 15 input/output pin B | I/O
GPWM0 | GPWM0_GPWM00 | GPWM output pin | 12.1.4 List of Power Control PWM Ports | O | GPWM00 output pin | GPWM*_GPWM*0 | GPWM*0 output pin | O
GPWM0 | GPWM0_GPWM01 | GPWM output pin | 12.1.4 List of Power Control PWM Ports | O | GPWM01 output pin | GPWM*_GPWM*1 | GPWM*1 output pin | O
GPWM1 | GPWM1_GPWM10 | GPWM output pin | 12.1.4 List of Power Control PWM Ports | O | GPWM10 output pin | GPWM*_GPWM*0 | GPWM*0 output pin | O
GPWM1 | GPWM1_GPWM11 | GPWM output pin | 12.1.4 List of Power Control PWM Ports | O | GPWM11 output pin | GPWM*_GPWM*1 | GPWM*1 output pin | O
GPWM2 | GPWM2_GPWM20 | GPWM output pin | 12.1.4 List of Power Control PWM Ports | O | GPWM20 output pin | GPWM*_GPWM*0 | GPWM*0 output pin | O
GPWM2 | GPWM2_GPWM21 | GPWM output pin | 12.1.4 List of Power Control PWM Ports | O | GPWM21 output pin | GPWM*_GPWM*1 | GPWM*1 output pin | O
GPWM3 | GPWM3_GPWM30 | GPWM output pin | 12.1.4 List of Power Control PWM Ports | O | GPWM30 output pin | GPWM*_GPWM*0 | GPWM*0 output pin | O
GPWM3 | GPWM3_GPWM31 | GPWM output pin | 12.1.4 List of Power Control PWM Ports | O | GPWM31 output pin | GPWM*_GPWM*1 | GPWM*1 output pin | O
GPWM4 | GPWM4_GPWM40 | GPWM output pin | 12.1.4 List of Power Control PWM Ports | O | GPWM40 output pin | GPWM*_GPWM*0 | GPWM*0 output pin | O
GPWM4 | GPWM4_GPWM41 | GPWM output pin | 12.1.4 List of Power Control PWM Ports | O | GPWM41 output pin | GPWM*_GPWM*1 | GPWM*1 output pin | O
GPWM5 | GPWM5_GPWM50 | GPWM output pin | 12.1.4 List of Power Control PWM Ports | O | GPWM50 output pin | GPWM*_GPWM*0 | GPWM*0 output pin | O
GPWM5 | GPWM5_GPWM51 | GPWM output pin | 12.1.4 List of Power Control PWM Ports | O | GPWM51 output pin | GPWM*_GPWM*1 | GPWM*1 output pin | O
GPWM6 | GPWM6_GPWM60 | GPWM output pin | 12.1.4 List of Power Control PWM Ports | O | GPWM60 output pin | GPWM*_GPWM*0 | GPWM*0 output pin | O
GPWM6 | GPWM6_GPWM61 | GPWM output pin | 12.1.4 List of Power Control PWM Ports | O | GPWM61 output pin | GPWM*_GPWM*1 | GPWM*1 output pin | O
GPWM7 | GPWM7_GPWM70 | GPWM output pin | 12.1.4 List of Power Control PWM Ports | O | GPWM70 output pin | GPWM*_GPWM*0 | GPWM*0 output pin | O
GPWM7 | GPWM7_GPWM71 | GPWM output pin | 12.1.4 List of Power Control PWM Ports | O | GPWM71 output pin | GPWM*_GPWM*1 | GPWM*1 output pin | O
GPWM0 | GPWM0_GPWMST0 | Count state output pin | Table 12.10-1 List of Ports Assigned to Count State Output Function | O | GPWM0 count state output pin | GPWM*_GPWMST* | GPWM* count state output pin | O
GPWM1 | GPWM1_GPWMST1 | Count state output pin | Table 12.10-1 List of Ports Assigned to Count State Output Function | O | GPWM1 count state output pin | GPWM*_GPWMST* | GPWM* count state output pin | O
GPWM2 | GPWM2_GPWMST2 | Count state output pin | Table 12.10-1 List of Ports Assigned to Count State Output Function | O | GPWM2 count state output pin | GPWM*_GPWMST* | GPWM* count state output pin | O
GPWM3 | GPWM3_GPWMST3 | Count state output pin | Table 12.10-1 List of Ports Assigned to Count State Output Function | O | GPWM3 count state output pin | GPWM*_GPWMST* | GPWM* count state output pin | O
GPWM4 | GPWM4_GPWMST4 | Count state output pin | Table 12.10-1 List of Ports Assigned to Count State Output Function | O | GPWM4 count state output pin | GPWM*_GPWMST* | GPWM* count state output pin | O
GPWM5 | GPWM5_GPWMST5 | Count state output pin | Table 12.10-1 List of Ports Assigned to Count State Output Function | O | GPWM5 count state output pin | GPWM*_GPWMST* | GPWM* count state output pin | O
GPWM6 | GPWM6_GPWMST6 | Count state output pin | Table 12.10-1 List of Ports Assigned to Count State Output Function | O | GPWM6 count state output pin | GPWM*_GPWMST* | GPWM* count state output pin | O
GPWM7 | GPWM7_GPWMST7 | Count state output pin | Table 12.10-1 List of Ports Assigned to Count State Output Function | O | GPWM7 count state output pin | GPWM*_GPWMST* | GPWM* count state output pin | O
SIF0 | SIF0_SBCS0 | Chip select pin | Table 13.4-2 The Pins used for Communication Type | I/O | SIF0 chip select input/output pin | SIF*_SBCS* | SIF* chip select input/output pin | I/O
SIF0 | SIF0_SBI0 | Data pin | Table 13.4-2 The Pins used for Communication Type | I | SIF0 data input pin | SIF*_SBI* | SIF* data input pin | I
SIF0 | SIF0_SBO0 | Data pin | Table 13.4-2 The Pins used for Communication Type | I/O | SIF0 data input/output pin | SIF*_SBO* | SIF* data input/output pin | I/O
SIF0 | SIF0_SBT0 | Clock pin | Table 13.4-2 The Pins used for Communication Type | I/O | SIF0 clock input/output pin | SIF*_SBT* | SIF* clock input/output pin | I/O
SIF1 | SIF1_SBCS1 | Chip select pin | Table 13.4-2 The Pins used for Communication Type | I/O | SIF1 chip select input/output pin | SIF*_SBCS* | SIF* chip select input/output pin | I/O
SIF1 | SIF1_SBI1 | Data pin | Table 13.4-2 The Pins used for Communication Type | I | SIF1 data input pin | SIF*_SBI* | SIF* data input pin | I
SIF1 | SIF1_SBO1 | Data pin | Table 13.4-2 The Pins used for Communication Type | I/O | SIF1 data input/output pin | SIF*_SBO* | SIF* data input/output pin | I/O
SIF1 | SIF1_SBT1 | Clock pin | Table 13.4-2 The Pins used for Communication Type | I/O | SIF1 clock input/output pin | SIF*_SBT* | SIF* clock input/output pin | I/O
SIF2 | SIF2_SBCS2 | Chip select pin | Table 13.4-2 The Pins used for Communication Type | I/O | SIF2 chip select input/output pin | SIF*_SBCS* | SIF* chip select input/output pin | I/O
SIF2 | SIF2_SBI2 | Data pin | Table 13.4-2 The Pins used for Communication Type | I | SIF2 data input pin | SIF*_SBI* | SIF* data input pin | I
SIF2 | SIF2_SBO2 | Data pin | Table 13.4-2 The Pins used for Communication Type | I/O | SIF2 data input/output pin | SIF*_SBO* | SIF* data input/output pin | I/O
SIF2 | SIF2_SBT2 | Clock pin | Table 13.4-2 The Pins used for Communication Type | I/O | SIF2 clock input/output pin | SIF*_SBT* | SIF* clock input/output pin | I/O
SIF3 | SIF3_SBCS3 | Chip select pin | Table 13.4-2 The Pins used for Communication Type | I/O | SIF3 chip select input/output pin | SIF*_SBCS* | SIF* chip select input/output pin | I/O
SIF3 | SIF3_SBI3 | Data pin | Table 13.4-2 The Pins used for Communication Type | I | SIF3 data input pin | SIF*_SBI* | SIF* data input pin | I
SIF3 | SIF3_SBO3 | Data pin | Table 13.4-2 The Pins used for Communication Type | I/O | SIF3 data input/output pin | SIF*_SBO* | SIF* data input/output pin | I/O
SIF3 | SIF3_SBT3 | Clock pin | Table 13.4-2 The Pins used for Communication Type | I/O | SIF3 clock input/output pin | SIF*_SBT* | SIF* clock input/output pin | I/O
SIF4 | SIF4_SBCS4 | Chip select pin | Table 13.4-2 The Pins used for Communication Type | I/O | SIF4 chip select input/output pin | SIF*_SBCS* | SIF* chip select input/output pin | I/O
SIF4 | SIF4_SBI4 | Data pin | Table 13.4-2 The Pins used for Communication Type | I | SIF4 data input pin | SIF*_SBI* | SIF* data input pin | I
SIF4 | SIF4_SBO4 | Data pin | Table 13.4-2 The Pins used for Communication Type | I/O | SIF4 data input/output pin | SIF*_SBO* | SIF* data input/output pin | I/O
SIF4 | SIF4_SBT4 | Clock pin | Table 13.4-2 The Pins used for Communication Type | I/O | SIF4 clock input/output pin | SIF*_SBT* | SIF* clock input/output pin | I/O
SIF5 | SIF5_SBCS5 | Chip select pin | Table 13.4-2 The Pins used for Communication Type | I/O | SIF5 chip select input/output pin | SIF*_SBCS* | SIF* chip select input/output pin | I/O
SIF5 | SIF5_SBI5 | Data pin | Table 13.4-2 The Pins used for Communication Type | I | SIF5 data input pin | SIF*_SBI* | SIF* data input pin | I
SIF5 | SIF5_SBO5 | Data pin | Table 13.4-2 The Pins used for Communication Type | I/O | SIF5 data input/output pin | SIF*_SBO* | SIF* data input/output pin | I/O
SIF5 | SIF5_SBT5 | Clock pin | Table 13.4-2 The Pins used for Communication Type | I/O | SIF5 clock input/output pin | SIF*_SBT* | SIF* clock input/output pin | I/O
SIF6 | SIF6_SBCS6 | Chip select pin | Table 13.4-2 The Pins used for Communication Type | I/O | SIF6 chip select input/output pin | SIF*_SBCS* | SIF* chip select input/output pin | I/O
SIF6 | SIF6_SBI6 | Data pin | Table 13.4-2 The Pins used for Communication Type | I | SIF6 data input pin | SIF*_SBI* | SIF* data input pin | I
SIF6 | SIF6_SBO6 | Data pin | Table 13.4-2 The Pins used for Communication Type | I/O | SIF6 data input/output pin | SIF*_SBO* | SIF* data input/output pin | I/O
SIF6 | SIF6_SBT6 | Clock pin | Table 13.4-2 The Pins used for Communication Type | I/O | SIF6 clock input/output pin | SIF*_SBT* | SIF* clock input/output pin | I/O
AD | ADIN00 | Analog input pin | 14.1.4 List of A/D Converter Ports | A | A/D converter analog input 00 pin | ADIN* | A/D converter analog input * pin | A
AD | ADIN01 | Analog input pin | 14.1.4 List of A/D Converter Ports | A | A/D converter analog input 01 pin | ADIN* | A/D converter analog input * pin | A
AD | ADIN02 | Analog input pin | 14.1.4 List of A/D Converter Ports | A | A/D converter analog input 02 pin | ADIN* | A/D converter analog input * pin | A
AD | ADIN03 | Analog input pin | 14.1.4 List of A/D Converter Ports | A | A/D converter analog input 03 pin | ADIN* | A/D converter analog input * pin | A
AD | ADIN04 | Analog input pin | 14.1.4 List of A/D Converter Ports | A | A/D converter analog input 04 pin | ADIN* | A/D converter analog input * pin | A
AD | ADIN05 | Analog input pin | 14.1.4 List of A/D Converter Ports | A | A/D converter analog input 05 pin | ADIN* | A/D converter analog input * pin | A
AD | ADIN06 | Analog input pin | 14.1.4 List of A/D Converter Ports | A | A/D converter analog input 06 pin | ADIN* | A/D converter analog input * pin | A
AD | ADIN07 | Analog input pin | 14.1.4 List of A/D Converter Ports | A | A/D converter analog input 07 pin | ADIN* | A/D converter analog input * pin | A
AD | ADIN08 | Analog input pin | 14.1.4 List of A/D Converter Ports | A | A/D converter analog input 08 pin | ADIN* | A/D converter analog input * pin | A
AD | ADIN09 | Analog input pin | 14.1.4 List of A/D Converter Ports | A | A/D converter analog input 09 pin | ADIN* | A/D converter analog input * pin | A
AD | ADIN10 | Analog input pin | 14.1.4 List of A/D Converter Ports | A | A/D converter analog input 10 pin | ADIN* | A/D converter analog input * pin | A
AD | ADIN11 | Analog input pin | 14.1.4 List of A/D Converter Ports | A | A/D converter analog input 11 pin | ADIN* | A/D converter analog input * pin | A
AD | ADIN12 | Analog input pin | 14.1.4 List of A/D Converter Ports | A | A/D converter analog input 12 pin | ADIN* | A/D converter analog input * pin | A
AD | ADIN13 | Analog input pin | 14.1.4 List of A/D Converter Ports | A | A/D converter analog input 13 pin | ADIN* | A/D converter analog input * pin | A
AD | ADIN14 | Analog input pin | 14.1.4 List of A/D Converter Ports | A | A/D converter analog input 14 pin | ADIN* | A/D converter analog input * pin | A
AD | ADIN15 | Analog input pin | 14.1.4 List of A/D Converter Ports | A | A/D converter analog input 15 pin | ADIN* | A/D converter analog input * pin | A
AD | ADIN16 | Analog input pin | 14.1.4 List of A/D Converter Ports | A | A/D converter analog input 16 pin | ADIN* | A/D converter analog input * pin | A
AD | ADIN17 | Analog input pin | 14.1.4 List of A/D Converter Ports | A | A/D converter analog input 17 pin | ADIN* | A/D converter analog input * pin | A
AD | ADIN18 | Analog input pin | 14.1.4 List of A/D Converter Ports | A | A/D converter analog input 18 pin | ADIN* | A/D converter analog input * pin | A
AD | ADIN19 | Analog input pin | 14.1.4 List of A/D Converter Ports | A | A/D converter analog input 19 pin | ADIN* | A/D converter analog input * pin | A
AD | ADIN20 | Analog input pin | 14.1.4 List of A/D Converter Ports | A | A/D converter analog input 20 pin | ADIN* | A/D converter analog input * pin | A
AD | ADIN21 | Analog input pin | 14.1.4 List of A/D Converter Ports | A | A/D converter analog input 21 pin | ADIN* | A/D converter analog input * pin | A
AD | ADIN22 | Analog input pin | 14.1.4 List of A/D Converter Ports | A | A/D converter analog input 22 pin | ADIN* | A/D converter analog input * pin | A
AD | ADST0 | A/D monitor | Table 1.4-2 Pin Functions (for each function) | O | A/D0 monitor output pin | ADST* | A/D* monitor output pin | O
AD | ADST1 | A/D monitor | Table 1.4-2 Pin Functions (for each function) | O | A/D1 monitor output pin | ADST* | A/D* monitor output pin | O
AD | ADST2 | A/D monitor | Table 1.4-2 Pin Functions (for each function) | O | A/D2 monitor output pin | ADST* | A/D* monitor output pin | O
VGA0 | VGA0_VGAP00 | VGA positive pin | Figure 17.1-1 VGA Block Diagram | A | VGA0 positive 0 input pin | VGA*_VGAP*0 | VGA* positive 0 input pin | A
VGA0 | VGA0_VGAP01 | VGA positive pin | Figure 17.1-1 VGA Block Diagram | A | VGA0 positive 1 input pin | VGA*_VGAP*1 | VGA* positive 1 input pin | A
VGA0 | VGA0_VGAP02 | VGA positive pin | Figure 17.1-1 VGA Block Diagram | A | VGA0 positive 2 input pin | VGA*_VGAP*2 | VGA* positive 2 input pin | A
VGA0 | VGA0_VGAN0 | VGA negative pin | Figure 17.1-1 VGA Block Diagram | A | VGA0 negative input pin | VGA*_VGAN* | VGA* negative input pin | A
VGA1 | VGA1_VGAP10 | VGA positive pin | Figure 17.1-1 VGA Block Diagram | A | VGA1 positive 0 input pin | VGA*_VGAP*0 | VGA* positive 0 input pin | A
VGA1 | VGA1_VGAP11 | VGA positive pin | Figure 17.1-1 VGA Block Diagram | A | VGA1 positive 1 input pin | VGA*_VGAP*1 | VGA* positive 1 input pin | A
VGA1 | VGA1_VGAP12 | VGA positive pin | Figure 17.1-1 VGA Block Diagram | A | VGA1 positive 2 input pin | VGA*_VGAP*2 | VGA* positive 2 input pin | A
VGA1 | VGA1_VGAN1 | VGA negative pin | Figure 17.1-1 VGA Block Diagram | A | VGA0 negative input pin | VGA*_VGAN* | VGA* negative input pin | A
CMP0 | CMP0_CMPIN00 | Comarator input | Table 1.4-4 Pin Functions (for each function) | A | Comparator 00 input pin | CMP*_CMPIN*0 | Comparator *0 input pin | A
CMP0 | CMP0_CMPIN01 | Comarator input | Table 1.4-4 Pin Functions (for each function) | A | Comparator 01 input pin | CMP*_CMPIN*1 | Comparator *1 input pin | A
CMP0 | CMP0_CMPREF00 | Comparator reference input | Table 16.1-1 List of Comparator Functions | A | Comparator 00 reference input pin | CMP*_CMPREF*0 | Comparator *0 reference input pin | A
CMP0 | CMP0_CMPREF01 | Comparator reference input | Table 16.1-1 List of Comparator Functions | A | Comparator 01 reference input pin | CMP*_CMPREF*1 | Comparator *1 reference input pin | A
CMP1 | CMP1_CMPIN10 | Comarator input | Table 1.4-4 Pin Functions (for each function) | A | Comparator 10 input pin | CMP*_CMPIN*0 | Comparator *0 input pin | A
CMP1 | CMP1_CMPIN11 | Comarator input | Table 1.4-4 Pin Functions (for each function) | A | Comparator 11 input pin | CMP*_CMPIN*1 | Comparator *1 input pin | A
CMP1 | CMP1_CMPREF10 | Comparator reference input | Table 16.1-1 List of Comparator Functions | A | Comparator 10 reference input pin | CMP*_CMPREF*0 | Comparator *0 reference input pin | A
CMP1 | CMP1_CMPREF11 | Comparator reference input | Table 16.1-1 List of Comparator Functions | A | Comparator 11 reference input pin | CMP*_CMPREF*1 | Comparator *1 reference input pin | A
CMP0 | CMP0_CMPOT00 | Comparator Output | Table 1.4-4 Pin Functions (for each function) | O | Comparator 00 output pin | CMP*_CMPOT*0 | Comparator *0 output pin | O
CMP0 | CMP0_CMPOT01 | Comparator Output | Table 1.4-4 Pin Functions (for each function) | O | Comparator 01 output pin | CMP*_CMPOT*1 | Comparator *1 output pin | O
CMP1 | CMP1_CMPOT10 | Comparator Output | Table 1.4-4 Pin Functions (for each function) | O | Comparator 10 output pin | CMP*_CMPOT*0 | Comparator *0 output pin | O
CMP1 | CMP1_CMPOT11 | Comparator Output | Table 1.4-4 Pin Functions (for each function) | O | Comparator 11 output pin | CMP*_CMPOT*1 | Comparator *1 output pin | O
DAC | DAC_DAOT0 | D/A output | Table 1.4-4 Pin Functions (for each function) | A | D/A converter 0 output pin | DAC_DAOT0 | D/A converter 0 output pin | A
P0 | P0.0 | General-Purpose I/O Port | Table 9.1-2 The List of I/O Ports | I/O | General-purpose input/output pin | P0.* | General-purpose input/output pin | I/O
P0 | P0.1 | General-Purpose I/O Port | Table 9.1-2 The List of I/O Ports | I/O | General-purpose input/output pin | P0.* | General-purpose input/output pin | I/O
P0 | P0.2 | General-Purpose I/O Port | Table 9.1-2 The List of I/O Ports | I/O | General-purpose input/output pin | P0.* | General-purpose input/output pin | I/O
P1 | P1.0 | General-Purpose I/O Port | Table 9.1-2 The List of I/O Ports | I/O | General-purpose input/output pin | P1.* | General-purpose input/output pin | I/O
P1 | P1.1 | General-Purpose I/O Port | Table 9.1-2 The List of I/O Ports | I/O | General-purpose input/output pin | P1.* | General-purpose input/output pin | I/O
P2 | P2.0 | General-Purpose I/O Port | Table 9.1-2 The List of I/O Ports | I/O | General-purpose input/output pin | P2.* | General-purpose input/output pin | I/O
P2 | P2.1 | General-Purpose I/O Port | Table 9.1-2 The List of I/O Ports | I/O | General-purpose input/output pin | P2.* | General-purpose input/output pin | I/O
P2 | P2.2 | General-Purpose I/O Port | Table 9.1-2 The List of I/O Ports | I/O | General-purpose input/output pin | P2.* | General-purpose input/output pin | I/O
P2 | P2.3 | General-Purpose I/O Port | Table 9.1-2 The List of I/O Ports | I/O | General-purpose input/output pin | P2.* | General-purpose input/output pin | I/O
P2 | P2.4 | General-Purpose I/O Port | Table 9.1-2 The List of I/O Ports | I/O | General-purpose input/output pin | P2.* | General-purpose input/output pin | I/O
P3 | P3.0 | General-Purpose I/O Port | Table 9.1-2 The List of I/O Ports | I/O | General-purpose input/output pin | P3.* | General-purpose input/output pin | I/O
P3 | P3.1 | General-Purpose I/O Port | Table 9.1-2 The List of I/O Ports | I/O | General-purpose input/output pin | P3.* | General-purpose input/output pin | I/O
P3 | P3.2 | General-Purpose I/O Port | Table 9.1-2 The List of I/O Ports | I/O | General-purpose input/output pin | P3.* | General-purpose input/output pin | I/O
P3 | P3.3 | General-Purpose I/O Port | Table 9.1-2 The List of I/O Ports | I/O | General-purpose input/output pin | P3.* | General-purpose input/output pin | I/O
P4 | P4.0 | General-Purpose I/O Port | Table 9.1-2 The List of I/O Ports | I | General-purpose input pin | P4.0 | General-purpose input pin | I
P4 | P4.1 | General-Purpose I/O Port | Table 9.1-2 The List of I/O Ports | I | General-purpose input pin | P4.1 | General-purpose input pin | I
P4 | P4.2 | General-Purpose I/O Port | Table 9.1-2 The List of I/O Ports | I | General-purpose input pin | P4.2 | General-purpose input pin | I
P4 | P4.3 | General-Purpose I/O Port | Table 9.1-2 The List of I/O Ports | I/O | General-purpose input/output pin | P4.3 | General-purpose input/output pin | I/O
P4 | P4.4 | General-Purpose I/O Port | Table 9.1-2 The List of I/O Ports | I | General-purpose input pin | P4.4 | General-purpose input pin | I
P4 | P4.5 | General-Purpose I/O Port | Table 9.1-2 The List of I/O Ports | I | General-purpose input pin | P4.5 | General-purpose input pin | I
P4 | P4.6 | General-Purpose I/O Port | Table 9.1-2 The List of I/O Ports | I | General-purpose input pin | P4.6 | General-purpose input pin | I
P4 | P4.7 | General-Purpose I/O Port | Table 9.1-2 The List of I/O Ports | I/O | General-purpose input/output pin | P4.7 | General-purpose input/output pin | I/O
P5 | P5.0 | General-Purpose I/O Port | Table 9.1-2 The List of I/O Ports | I | General-purpose input pin | P5.0 | General-purpose input pin | I
P5 | P5.1 | General-Purpose I/O Port | Table 9.1-2 The List of I/O Ports | I/O | General-purpose input/output pin | P5.1 | General-purpose input/output pin | I/O
P5 | P5.2 | General-Purpose I/O Port | Table 9.1-2 The List of I/O Ports | I/O | General-purpose input/output pin | P5.2 | General-purpose input/output pin | I/O
P5 | P5.3 | General-Purpose I/O Port | Table 9.1-2 The List of I/O Ports | I/O | General-purpose input/output pin | P5.3 | General-purpose input/output pin | I/O
P5 | P5.4 | General-Purpose I/O Port | Table 9.1-2 The List of I/O Ports | I/O | General-purpose input/output pin | P5.4 | General-purpose input/output pin | I/O
P5 | P5.5 | General-Purpose I/O Port | Table 9.1-2 The List of I/O Ports | I/O | General-purpose input/output pin | P5.5 | General-purpose input/output pin | I/O
P6 | P6.0 | General-Purpose I/O Port | Table 9.1-2 The List of I/O Ports | I/O | General-purpose input/output pin | P6.* | General-purpose input/output pin | I/O
P6 | P6.1 | General-Purpose I/O Port | Table 9.1-2 The List of I/O Ports | I/O | General-purpose input/output pin | P6.* | General-purpose input/output pin | I/O
P6 | P6.2 | General-Purpose I/O Port | Table 9.1-2 The List of I/O Ports | I/O | General-purpose input/output pin | P6.* | General-purpose input/output pin | I/O
P6 | P6.3 | General-Purpose I/O Port | Table 9.1-2 The List of I/O Ports | I/O | General-purpose input/output pin | P6.* | General-purpose input/output pin | I/O
P6 | P6.4 | General-Purpose I/O Port | Table 9.1-2 The List of I/O Ports | I/O | General-purpose input/output pin | P6.* | General-purpose input/output pin | I/O
P6 | P6.5 | General-Purpose I/O Port | Table 9.1-2 The List of I/O Ports | I/O | General-purpose input/output pin | P6.* | General-purpose input/output pin | I/O
P7 | P7.0 | General-Purpose I/O Port | Table 9.1-2 The List of I/O Ports | I/O | General-purpose input/output pin | P7.* | General-purpose input/output pin | I/O
P7 | P7.1 | General-Purpose I/O Port | Table 9.1-2 The List of I/O Ports | I/O | General-purpose input/output pin | P7.* | General-purpose input/output pin | I/O
P7 | P7.2 | General-Purpose I/O Port | Table 9.1-2 The List of I/O Ports | I/O | General-purpose input/output pin | P7.* | General-purpose input/output pin | I/O
P7 | P7.3 | General-Purpose I/O Port | Table 9.1-2 The List of I/O Ports | I/O | General-purpose input/output pin | P7.* | General-purpose input/output pin | I/O
P7 | P7.4 | General-Purpose I/O Port | Table 9.1-2 The List of I/O Ports | I/O | General-purpose input/output pin | P7.* | General-purpose input/output pin | I/O
P7 | P7.5 | General-Purpose I/O Port | Table 9.1-2 The List of I/O Ports | I/O | General-purpose input/output pin | P7.* | General-purpose input/output pin | I/O
P7 | P7.6 | General-Purpose I/O Port | Table 9.1-2 The List of I/O Ports | I/O | General-purpose input/output pin | P7.* | General-purpose input/output pin | I/O
P8 | P8.0 | General-Purpose I/O Port | Table 9.1-2 The List of I/O Ports | I/O | General-purpose input/output pin | P8.* | General-purpose input/output pin | I/O
P8 | P8.1 | General-Purpose I/O Port | Table 9.1-2 The List of I/O Ports | I/O | General-purpose input/output pin | P8.* | General-purpose input/output pin | I/O
P8 | P8.2 | General-Purpose I/O Port | Table 9.1-2 The List of I/O Ports | I/O | General-purpose input/output pin | P8.* | General-purpose input/output pin | I/O
P9 | P9.0 | General-Purpose I/O Port | Table 9.1-2 The List of I/O Ports | I/O | General-purpose input/output pin | P9.* | General-purpose input/output pin | I/O
P9 | P9.1 | General-Purpose I/O Port | Table 9.1-2 The List of I/O Ports | I/O | General-purpose input/output pin | P9.* | General-purpose input/output pin | I/O
P9 | P9.2 | General-Purpose I/O Port | Table 9.1-2 The List of I/O Ports | I/O | General-purpose input/output pin | P9.* | General-purpose input/output pin | I/O
P9 | P9.3 | General-Purpose I/O Port | Table 9.1-2 The List of I/O Ports | I/O | General-purpose input/output pin | P9.* | General-purpose input/output pin | I/O
P9 | P9.4 | General-Purpose I/O Port | Table 9.1-2 The List of I/O Ports | I/O | General-purpose input/output pin | P9.* | General-purpose input/output pin | I/O
P9 | P9.5 | General-Purpose I/O Port | Table 9.1-2 The List of I/O Ports | I/O | General-purpose input/output pin | P9.* | General-purpose input/output pin | I/O
P9 | P9.6 | General-Purpose I/O Port | Table 9.1-2 The List of I/O Ports | I/O | General-purpose input/output pin | P9.* | General-purpose input/output pin | I/O
PA | PA.0 | General-Purpose I/O Port | Table 9.1-2 The List of I/O Ports | I/O | General-purpose input/output pin | PA.* | General-purpose input/output pin | I/O
PA | PA.1 | General-Purpose I/O Port | Table 9.1-2 The List of I/O Ports | I/O | General-purpose input/output pin | PA.* | General-purpose input/output pin | I/O
PA | PA.2 | General-Purpose I/O Port | Table 9.1-2 The List of I/O Ports | I/O | General-purpose input/output pin | PA.* | General-purpose input/output pin | I/O
PA | PA.3 | General-Purpose I/O Port | Table 9.1-2 The List of I/O Ports | I/O | General-purpose input/output pin | PA.* | General-purpose input/output pin | I/O
PA | PA.4 | General-Purpose I/O Port | Table 9.1-2 The List of I/O Ports | I/O | General-purpose input/output pin | PA.* | General-purpose input/output pin | I/O
PA | PA.5 | General-Purpose I/O Port | Table 9.1-2 The List of I/O Ports | I/O | General-purpose input/output pin | PA.* | General-purpose input/output pin | I/O
PB | PB.0 | General-Purpose I/O Port | Table 9.1-2 The List of I/O Ports | I/O | General-purpose input/output pin | PB.* | General-purpose input/output pin | I/O
PB | PB.1 | General-Purpose I/O Port | Table 9.1-2 The List of I/O Ports | I/O | General-purpose input/output pin | PB.* | General-purpose input/output pin | I/O
PB | PB.2 | General-Purpose I/O Port | Table 9.1-2 The List of I/O Ports | I/O | General-purpose input/output pin | PB.* | General-purpose input/output pin | I/O
PB | PB.3 | General-Purpose I/O Port | Table 9.1-2 The List of I/O Ports | I/O | General-purpose input/output pin | PB.* | General-purpose input/output pin | I/O
PB | PB.4 | General-Purpose I/O Port | Table 9.1-2 The List of I/O Ports | I/O | General-purpose input/output pin | PB.* | General-purpose input/output pin | I/O
PB | PB.5 | General-Purpose I/O Port | Table 9.1-2 The List of I/O Ports | I/O | General-purpose input/output pin | PB.* | General-purpose input/output pin | I/O
PB | PB.6 | General-Purpose I/O Port | Table 9.1-2 The List of I/O Ports | I/O | General-purpose input/output pin | PB.* | General-purpose input/output pin | I/O
PB | PB.7 | General-Purpose I/O Port | Table 9.1-2 The List of I/O Ports | I/O | General-purpose input/output pin | PB.* | General-purpose input/output pin | I/O
PD | PD.0 | General-Purpose I/O Port | Table 9.1-2 The List of I/O Ports | I/O | General-purpose input/output pin | PD.* | General-purpose input/output pin | I/O
PD | PD.1 | General-Purpose I/O Port | Table 9.1-2 The List of I/O Ports | I/O | General-purpose input/output pin | PD.* | General-purpose input/output pin | I/O
PD | PD.2 | General-Purpose I/O Port | Table 9.1-2 The List of I/O Ports | I/O | General-purpose input/output pin | PD.* | General-purpose input/output pin | I/O
PD | PD.3 | General-Purpose I/O Port | Table 9.1-2 The List of I/O Ports | I/O | General-purpose input/output pin | PD.* | General-purpose input/output pin | I/O
PD | PD.4 | General-Purpose I/O Port | Table 9.1-2 The List of I/O Ports | I/O | General-purpose input/output pin | PD.* | General-purpose input/output pin | I/O
PD | PD.5 | General-Purpose I/O Port | Table 9.1-2 The List of I/O Ports | I/O | General-purpose input/output pin | PD.* | General-purpose input/output pin | I/O
PD | PD.6 | General-Purpose I/O Port | Table 9.1-2 The List of I/O Ports | I/O | General-purpose input/output pin | PD.* | General-purpose input/output pin | I/O
PD | PD.7 | General-Purpose I/O Port | Table 9.1-2 The List of I/O Ports | I/O | General-purpose input/output pin | PD.* | General-purpose input/output pin | I/O
PE | PE.0 | General-Purpose I/O Port | Table 9.1-2 The List of I/O Ports | I/O | General-purpose input/output pin | PE.* | General-purpose input/output pin | I/O
PE | PE.1 | General-Purpose I/O Port | Table 9.1-2 The List of I/O Ports | I/O | General-purpose input/output pin | PE.* | General-purpose input/output pin | I/O
PE | PE.2 | General-Purpose I/O Port | Table 9.1-2 The List of I/O Ports | I/O | General-purpose input/output pin | PE.* | General-purpose input/output pin | I/O
PE | PE.3 | General-Purpose I/O Port | Table 9.1-2 The List of I/O Ports | I/O | General-purpose input/output pin | PE.* | General-purpose input/output pin | I/O
PE | PE.4 | General-Purpose I/O Port | Table 9.1-2 The List of I/O Ports | I/O | General-purpose input/output pin | PE.* | General-purpose input/output pin | I/O
PE | PE.5 | General-Purpose I/O Port | Table 9.1-2 The List of I/O Ports | I/O | General-purpose input/output pin | PE.* | General-purpose input/output pin | I/O
PF | PF.0 | General-Purpose I/O Port | Table 9.1-2 The List of I/O Ports | I/O | General-purpose input/output pin | PF.0 | General-purpose input/output pin | I/O
PF | PF.1 | General-Purpose I/O Port | Table 9.1-2 The List of I/O Ports | I/O | General-purpose input/output pin | PF.1 | General-purpose input/output pin | I/O
PF | PF.2 | General-Purpose I/O Port | Table 9.1-2 The List of I/O Ports | I/O | General-purpose input/output pin | PF.2 | General-purpose input/output pin | I/O
PF | PF.3 | General-Purpose I/O Port | Table 9.1-2 The List of I/O Ports | I/O | General-purpose input/output pin | PF.3 | General-purpose input/output pin | I/O
PF | PF.4 | General-Purpose I/O Port | Table 9.1-2 The List of I/O Ports | I | General-purpose input pin | PF.4 | General-purpose input pin | I
PF | PF.5 | General-Purpose I/O Port | Table 9.1-2 The List of I/O Ports | I/O | General-purpose input/output pin | PF.5 | General-purpose input/output pin | I/O