## MFP(sample) (hidden)
LQFP64(7*7) | ULQFP64(7*7) | LQFP128(14*14) | ULQFP128(14*14) | PAD Name | Pin Name | MFP1 | MFP2 | MFP3 | MFP4 | MFP5 | MFP6 | MFP7 | MFP8(LQFP64) | MFP8(LQFP128) | MFP8(ULQFP128) | MFP31 | MFP1 | ADC | ACMP0 | ACMP1 | Bit3 | Bit2 | Bit1 | Bit0
|  | 1 | 1 | GPB[5] | PB.5 | MFP1: Analog0; MFP2: EBI_ADR0; MFP3: SD0_DAT3; MFP4: EMAC_RMII_REFCLK |  |  | LCD_SEG33 |  | Analog0 | EADC0_CH5 |  | ACMP1_N | MFPA[3] | MFPA[2] | MFPA[1] | MFPA[0]
1 | 1 | 2 | 2 | GPB[4] | PB.4 | MFP1: Analog1; MFP2: EBI_ADR1; MFP3: SD0_DAT2; MFP4: EMAC_RMII_RXD0 |  |  | LCD_SEG32 |  | Analog1 | EADC0_CH4 |  | ACMP1_P1 |  |  | ALT1[1] | MFP1[1]
2 | 2 | 3 | 3 | GPB[3] | PB.3 | Analog2 | EBI_ADR2 | SD0_DAT1 | EMAC_RMII_RXD1 | SPI0_SS[ULQFP64(7*7)] |  |  |  |  | LCD_SEG31 |  | Analog2 | EADC0_CH3 | ACMP0_N |  |  |  |  | ALT[5]
3 | 3 | 4 | 4 | GPB[2] | PB.2 | MFP1: Analog3; MFP2: EBI_ADR3; MFP3: SD0_DAT0; MFP4: EMAC_RMII_CRSDV |  |  | LCD_SEG30 |  | Analog3 | EADC0_CH2 | ACMP0_P1
4 | 4 | 5 | 5 | GPC[12] | PC.12 | MFP2: EBI_ADR4; MFP3: UART0_TXD; MFP4: I2C0_SCL |  |  | LCD_SEG29
5 | 5 | 6 | 6 | GPC[11] | PC.11 | MFP2: EBI_ADR5; MFP3: UART0_RXD; MFP4: I2C0_SDA |  |  | LCD_SEG28
|  | 7 | 7 | GPC[10] | PC.10 | MFP2: EBI_ADR6 |  | LCD_SEG23 | LCD_SEG27
|  | 8 | 8 | GPC[9] | PC.9 | MFP2: EBI_ADR7 |  | LCD_SEG22 | LCD_SEG26
|  | 9 | 9 | GPB[1] | PB.1 | MFP1: Analog4; MFP2: EBI_ADR8; MFP3: SD0_CLK; MFP4: EMAC_RMII_RXERR |  | LCD_SEG21 | LCD_SEG25 |  | Analog4 | EADC0_CH1
|  | 10 | 10 | GPB[0] | PB.0 | MFP1: Analog5; MFP2: EBI_ADR9; MFP3: SD0_CMD |  | LCD_SEG20 | LCD_SEG24 |  | Analog5 | EADC0_CH0
|  | 11 | 11 | VSSPST | VSS
|  | 12 | 12 | VDDPST | VDD
|  | 13 | 13 | GPA[11] | PA.11 | MFP1: Analog6; MFP2: EBI_nRD; MFP3: SC2_PWR; MFP4: SPI2_SS |  |  |  |  | Analog6 |  | ACMP0_P0
|  | 14 | 14 | GPA[10] | PA.10 | MFP1: Analog7; MFP2: EBI_nWR; MFP3: SC2_RST; MFP4: SPI2_CLK |  |  |  |  | Analog7 |  |  | ACMP1_P0
|  | 15 | 15 | GPA[9] | PA.9 | MFP2: EBI_MCLK; MFP3: SC2_DAT; MFP4: SPI2_MISO
6 | 6 | 16 | 16 | GPA[8] | PA.8 | MFP2: EBI_ALE; MFP3: SC2_CLK; MFP4: SPI2_MOSI | LCD_SEG19 | LCD_SEG19 | LCD_SEG23
7 | 7 | 17 | 17 | GPC[13] | PC.13 | MFP2: EBI_ADR10; MFP3: SC2_nCD; MFP4: SPI2_I2SMCLK; MFP5: I2C0_CL | LCD_SEG18 | LCD_SEG18 | LCD_SEG22
8 | 8 | 18 | 18 | GPD[12] | PD.12 | MFP2: EBI_nCS0; MFP5: I2C0_DA | LCD_SEG17 | LCD_SEG17 | LCD_SEG21
9 | 9 | 19 | 19 | GPD[11] | PD.11 | MFP2: EBI_nCS1; MFP3: BRAKE00; MFP4: CAN0_TXD | LCD_SEG16 | LCD_SEG16 | LCD_SEG20
10 | 10 | 20 | 20 | GPD[10] | PD.10 | MFP2: EBI_nCS2; MFP3: BRAKE01; MFP4: CAN0_RXD | LCD_SEG15 | LCD_SEG15 | LCD_SEG19
11 | 11 | 21 | 21 | VSSPST | VSS | MFP6: SPI0_SCLK_O | LCD_SEG14 | LCD_SEG14 | LCD_SEG18
12 | 12 | 22 | 22 | VDDPST | VDD | [7 empty] | LCD_SEG13 | LCD_SEG13 | LCD_SEG17
13 | 13 | 23 | 23 | GPG[0] | PG.0 | MFP2: EBI_ADR8; MFP4: I2C0_SCL | LCD_SEG12 | LCD_SEG12 | LCD_SEG16
14 | 14 | 24 | 24 | GPG[1] | PG.1 | MFP2: EBI_ADR9; MFP3: SPI2_I2SMCLK; MFP4: I2C0_SDA | LCD_SEG11 | LCD_SEG11 | LCD_SEG15
15 | 15 | 25 | 25 | GPG[2] | PG.2 | MFP2: EBI_ADR11; MFP3: SPI2_SS; MFP4: I2C0_SMBAL | LCD_SEG10 | LCD_SEG10 | LCD_SEG14
16 | 16 | 26 | 26 | GPG[3] | PG.3 | MFP2: EBI_ADR12; MFP3: SPI2_CLK; MFP4: I2C0_SMBSUS | LCD_SEG9 | LCD_SEG9 | LCD_SEG13
|  | 27 | 27 | GPG[4] | PG.4 | MFP2: EBI_ADR13; MFP3: SPI2_MISO
|  | 28 | 28 | GPF[11] | PF.11 | MFP2: EBI_ADR14; MFP3: SPI2_MOSI
|  | 29 | 29 | GPF[10] | PF.10 | MFP2: EBI_ADR15; MFP3: SC0_nCD; MFP4: I2S0_BCLK
|  | 30 | 30 | GPF[9] | PF.9 | MFP2: EBI_ADR16; MFP3: SC0_PWR; MFP4: I2S0_MCLK
|  | 31 | 31 | GPF[8] | PF.8 | MFP2: EBI_ADR17; MFP3: SC0_RST; MFP4: I2S0_DI
|  | 32 | 32 | GPF[7] | PF.7 | MFP2: EBI_ADR18; MFP3: SC0_DAT; MFP4: I2S0_DO
|  | 33 | 33 | GPF[6] | PF.6 | MFP2: EBI_ADR19; MFP3: SC0_CLK; MFP4: I2S0_LRCK
|  | 34 | 34 | VBAT | VDD
|  | 35 | 35 | GPF[5] | PF.5 | MFP2: UART2_RXD; MFP4: UART2_nCTS
|  | 36 | 36 | GPF[4] | PF.4 | MFP2: UART2_TXD; MFP4: UART2_nRTS
|  | 37 | 37 | GPH[0] | PH.0 | MFP2: EBI_ADR7; MFP4: UART5_TXD
|  | 38 | 38 | GPH[1] | PH.1 | MFP2: EBI_ADR6; MFP4: UART5_RXD
|  | 39 | 39 | GPH[2] | PH.2 | MFP2: EBI_ADR5; MFP4: UART5_nRTS
|  | 40 | 40 | GPH[3] | PH.3 | MFP2: EBI_ADR4; MFP3: SPI1_I2SMCLK; MFP4: UART5_nCTS
|  | 41 | 41 | GPH[4] | PH.4 | MFP2: EBI_ADR3; MFP3: SPI1_MISO
|  | 42 | 42 | GPH[5] | PH.5 | MFP2: EBI_ADR2; MFP3: SPI1_MOSI
|  | 43 | 43 | GPH[6] | PH.6 | MFP2: EBI_ADR1; MFP3: SPI1_CLK
|  | 44 | 44 | GPH[7] | PH.7 | MFP2: EBI_ADR0; MFP3: SPI1_SS
17 | 17 | 45 | 45 | GPF[3] | PF.3 | MFP2: EBI_nCS0; MFP3: UART0_TXD; MFP4: I2C0_SCL
18 | 18 | 46 | 46 | GPF[2] | PF.2 | MFP2: EBI_nCS1; MFP3: UART0_RXD; MFP4: I2C0_SDA
19 | 19 | 47 | 47 | VSSPST | VSS
20 | 20 | 48 | 48 | VDDPST | VDD
21 | 21 | 49 | 49 | GPE[8] | PE.8 | MFP2: EBI_ADR10; MFP3: EMAC_RMII_MDC; MFP4: I2S0_BCLK
22 | 22 | 50 | 50 | GPE[9] | PE.9 | MFP2: EBI_ADR11; MFP3: EMAC_RMII_MDIO; MFP4: I2S0_MCLK
23 | 23 | 51 | 51 | GPE[10] | PE.10 | MFP2: EBI_ADR12; MFP3: EMAC_RMII_TXD0; MFP4: I2S0_DI
24 | 24 | 52 | 52 | GPE[11] | PE.11 | MFP2: EBI_ADR13; MFP3: EMAC_RMII_TXD1; MFP4: I2S0_DO
25 | 25 | 53 | 53 | GPE[12] | PE.12 | MFP2: EBI_ADR14; MFP3: EMAC_RMII_TXEN; MFP4: I2S0_LRCK
26 | 26 | 54 | 54 | GPE[13] | PE.13 | MFP2: EBI_ADR15; MFP3: EMAC_PPS; MFP4: I2C0_SCL
27 | 27 | 55 | 55 | GPC[8] | PC.8 | MFP2: EBI_ADR16; MFP3: EMAC_RMII_REFCLK; MFP4: I2C0_SDA
28 | 28 | 56 | 56 | GPC[7] | PC.7 | MFP2: EBI_AD9; MFP3: EMAC_RMII_RXD0; MFP4: SPI1_MISO
29 | 29 | 57 | 57 | GPC[6] | PC.6 | MFP2: EBI_AD8; MFP3: EMAC_RMII_RXD1; MFP4: SPI1_MOSI
30 | 30 | 58 | 58 | GPA[7] | PA.7 | MFP2: EBI_AD7; MFP3: EMAC_RMII_CRSDV; MFP4: SPI1_CLK
31 | 31 | 59 | 59 | GPA[6] | PA.6 | MFP2: EBI_AD6; MFP3: EMAC_RMII_RXERR; MFP4: SPI1_SS |  |  |  | RTC_CKO
32 | 32 | 60 | 60 | VSSPST | VSS
|  | 61 | 61 | VDDPST | VDD
33 | 33 | 62 | 62 | LDO_CAP | LDO_CAP
34 | 34 | 63 | 63 | GPA[5] | PA.5 | MFP2: SPIM_D2; MFP3: QSPI0_MISO1; MFP4: SPI1_I2SMCLK
35 | 35 | 64 | 64 | GPA[4] | PA.4 | MFP2: SPIM_D3; MFP3: QSPI0_MOSI1; MFP4: SPI0_I2SMCLK
36 | 36 | 65 | 65 | GPA[3] | PA.3 | MFP2: SPIM_SS; MFP3: QSPI0_SS; MFP4: SPI0_SS
|  | 66 | 66 | GPA[2] | PA.2 | MFP2: SPIM_CLK; MFP3: QSPI0_CLK; MFP4: SPI0_CLK
37 | 37 | 67 | 67 | GPA[1] | PA.1 | MFP2: SPIM_MISO; MFP3: QSPI0_MISO0; MFP4: SPI0_MISO
|  | 68 | 68 | GPA[0] | PA.0 | MFP2: SPIM_MOSI; MFP3: QSPI0_MOSI0; MFP4: SPI0_MOSI
|  | 69 | 69 | VDDPST_IO18 | VDDIO
38 | 38 | 70 | 70 | GPE[14] | PE.14 | MFP2: EBI_AD8; MFP3: UART2_TXD; MFP4: CAN0_TXD
|  | 71 | 71 | GPE[15] | PE.15 | MFP2: EBI_AD9; MFP3: UART2_RXD; MFP4: CAN0_RXD
|  | 72 | 72 | nRESET | nRESET
|  | 73 | 73 | GPF[0] | PF.0 | MFP2: UART1_TXD; MFP3: I2C1_SCL
39 | 39 | 74 | 74 | GPF[1] | NC_ToolNotShow | MFP2: UART1_RXD; MFP3: I2C1_SDA
40 | 40 | 75 | 75 | GPD[9] | NC_ToolNotShow | MFP2: EBI_AD7; MFP3: I2C2_SCL; MFP4: UART2_nCTS
|  | 76 | 76 | GPD[8] | PD.8 | MFP2: EBI_AD6; MFP3: I2C2_SDA; MFP4: UART2_nRTS
41 | 41 | 77 | 77 | NC | NC | MFP2: EBI_AD5; MFP3: SPIM_D2; MFP4: QSPI0_MISO1
|  | 78 | 78 | GPC[4] | PC.4 | MFP2: EBI_AD4; MFP3: SPIM_D3; MFP4: QSPI0_MOSI1
|  | 79 | 79 | GPC[3] | PC.3 | MFP2: EBI_AD3; MFP3: SPIM_SS; MFP4: QSPI0_SS
|  | 80 | 80 | GPC[2] | PC.2 | MFP2: EBI_AD2; MFP3: SPIM_CLK; MFP4: QSPI0_CLK
42 | 42 | 81 | 81 | GPC[1] | PC.1 | MFP2: EBI_AD1; MFP3: SPIM_MISO; MFP4: QSPI0_MISO0
43 | 43 | 82 | 82 | GPC[0] | PC.0 | MFP2: EBI_AD0; MFP3: SPIM_MOSI; MFP4: QSPI0_MOSI0
|  | 83 | 83 | VSSPST | VSS
|  | 84 | 84 | VDDPST | VDD
|  | 85 | 85 | GPG[9] | PG.9 | MFP2: EBI_AD0; MFP3: SD1_DAT3; MFP4: SPIM_D2
|  | 86 | 86 | GPG[10] | PG.10 | MFP2: EBI_AD1; MFP3: SD1_DAT2; MFP4: SPIM_D3
|  | 87 | 87 | GPG[11] | PG.11 | MFP2: EBI_AD2; MFP3: SD1_DAT1; MFP4: SPIM_SS
|  | 88 | 88 | GPG[12] | PG.12 | MFP2: EBI_AD3; MFP3: SD1_DAT0; MFP4: SPIM_CLK
|  | 89 | 89 | GPG[13] | PG.13 | MFP2: EBI_AD4; MFP3: SD1_CMD; MFP4: SPIM_MISO
|  | 90 | 90 | GPG[14] | PG.14 | MFP2: EBI_AD5; MFP3: SD1_CLK; MFP4: SPIM_MOSI
|  | 91 | 91 | GPG[15] | PG.15 | MFP3: SD1_nCD
44 | 44 | 92 | 92 | GPD[7] | PD.7 | MFP3: UART1_TXD; MFP4: I2C0_SCL
|  | 93 | 93 | GPD[6] | PD.6 | MFP3: UART1_RXD; MFP4: I2C0_SDA
45 | 45 | 94 | 94 | GPD[5] | PD.5 | MFP4: I2C1_SCL
46 | 46 | 95 | 95 | GPD[4] | PD.4 | MFP3: USCI0_CTL0; MFP4: I2C1_SDA
47 | 47 | 96 | 96 | GPD[3] | PD.3 | MFP2: EBI_AD10; MFP3: USCI0_CTL1; MFP4: SPI0_SS
48 | 48 | 97 | 97 | GPD[2] | PD.2 | MFP2: EBI_AD11; MFP3: USCI0_DAT1; MFP4: SPI0_CLK
49 | 49 | 98 | 98 | GPD[1] | PD.1 | MFP2: EBI_AD12; MFP3: USCI0_DAT0; MFP4: SPI0_MISO
50 | 50 | 99 | 99 | GPD[0] | PD.0 | MFP2: EBI_AD13; MFP3: USCI0_CLK; MFP4: SPI0_MOSI
51 | 51 | 100 | 100 | GPD[13] | PD.13 | MFP2: EBI_AD10; MFP3: SD0_nCD; MFP4: SPI0_I2SMCLK
|  | 101 | 101 | GPA[12] | PA.12 | MFP2: I2S0_BCLK; MFP3: UART4_TXD; MFP4: I2C1_SCL
52 | 52 | 102 | 102 | GPA[13] | PA.13 | MFP2: I2S0_MCLK; MFP3: UART4_RXD; MFP4: I2C1_SDA
53 | 53 | 103 | 103 | GPA[14] | PA.14 | MFP2: I2S0_DI; MFP3: UART0_TXD
|  | 104 | 104 | GPA[15] | PA.15 | MFP2: I2S0_DO; MFP3: UART0_RXD
|  | 105 | 105 | HSUSB_VRES | HSUSB_VRES
54 | 54 | 106 | 106 | HSUSB_VDD33 | HSUSB_VDD33
55 | 55 | 107 | 107 | HSUSB_VBUS | HSUSB_VBUS
|  | 108 | 108 | HSUSB_D- | HSUSB_D-
|  | 109 | 109 | HSUSB_VSS | HSUSB_VSS
|  | 110 | 110 | HSUSB_D+ | HSUSB_D+
|  | 111 | 111 | HSUSB_VDD12_CAP | HSUSB_VDD12_CAP
56 | 56 | 112 | 112 | HSUSB_ID | HSUSB_ID
57 | 57 | 113 | 113 | GPE[7] | PE.7 | MFP3: SD0_CMD; MFP4: SPIM_D2
58 | 58 | 114 | 114 | GPE[6] | PE.6 | MFP3: SD0_CLK; MFP4: SPIM_D3
59 | 59 | 115 | 115 | GPE[5] | PE.5 | MFP2: EBI_nRD; MFP3: SD0_DAT3; MFP4: SPIM_SS
60 | 60 | 116 | 116 | GPE[4] | PE.4 | MFP2: EBI_nWR; MFP3: SD0_DAT2; MFP4: SPIM_CLK
61 | 61 | 117 | 117 | GPE[3] | PE.3 | MFP2: EBI_MCLK; MFP3: SD0_DAT1; MFP4: SPIM_MISO
62 | 62 | 118 | 118 | GPE[2] | PE.2 | MFP2: EBI_ALE; MFP3: SD0_DAT0; MFP4: SPIM_MOSI; MFP5: I2C0_CL
63 | 63 | 119 | 119 | VSSPST | VSS | MFP5: I2C0_DA
|  | 120 | 120 | VDDPST | VDD
|  | 121 | 121 | GPE[1] | PE.1 | MFP2: EBI_AD10; MFP3: QSPI0_MISO0; MFP4: SC2_DAT
|  | 122 | 122 | GPE[0] | PE.0 | MFP2: EBI_AD11; MFP3: QSPI0_MOSI0; MFP4: SC2_CLK
|  | 123 | 123 | GPH[8] | PH.8 | MFP2: EBI_AD12; MFP3: QSPI0_CLK; MFP4: SC2_PWR
|  | 124 | 124 | GPH[9] | PH.9 | MFP2: EBI_AD13; MFP3: QSPI0_SS; MFP4: SC2_RST
|  | 125 | 125 | GPH[10] | PH.10 | MFP2: EBI_AD14; MFP3: QSPI0_MISO1; MFP4: SC2_nCD
|  | 126 | 126 | GPH[11] | PH.11 | MFP2: EBI_AD15; MFP3: QSPI0_MOSI1
|  | 127 | 127 | GPD[14] | PD.14 | MFP2: EBI_nCS0; MFP3: SPI3_I2SMCLK; MFP4: SC1_nCD
64 | 64 | 128 | 128 | GPG[5]] | PG.5 | MFP2: EBI_nCS1; MFP3: SPI3_SS; MFP4: SC1_PWR
Note on A1: The package name must have a one-to-one relationship with the part number on the second page (Package Type). In addition, the first half is the name of the show for customers, and the ones in parentheses are used for distinction.
Note on N1: If there are different packages and different function definitions, please follow this format. The package must be the same as before。
Note on Q1: The value after the MFP is meaningful, and its value should have a corresponding relationship with the martix of the following Bit. E.g.: P2_ALT[7] P2_MFP[7] P2.7 Function 0 0 GPIO P2.7 1 0 SPI_CLK0 1 1 RTS1 In the above example, P2.7 has three MFP functions, they will be filled in excel: MFP0 MFP2 MFP3 P2.7 SPI_CLK0 RTS1 Bit Martix: Bit1 Bit0 P2_ALT[7] P2_MFP[7] Please note that use the field name, but use the bit of the entire register to represent it. Follow above the format, use square brackets to enclose the corresponding bit.
Note on X1: The Bits related to this Multi function Pin are arranged from left to right in the order of MSB to LSB. For example, if there are at most 5 related bits, start from Bit4. For this example has at most 4 related bits, start from Bit3.
Note on F2: Tools will display PIN NAME, PAD NAME column is for internal reference only
Note on I2: SD0_*: names with the same prefix means it belongs to the same group in pinConfig tool
Note on S2: Analog pin function list: If there are multiple analog pin function in MFP1, List all of them to these columns and fill analog* keyword to MFP1 column. E.g.: Analog0 -> EADC0_CH5 or ACMP1_N EADC0_CH5 and ACMP1_N will show in tool UI or pin diagram. Analog* is a tag to represent that the MFP value has multiple functions and will not show in tool UI or pin diagram.
Note on AA3: Format: Register[Bit] Don't use Field Name
Note on K4: If there is a situation where a certain MFP function is only available in a specific package, please use parentheses to add some packages after the function name. If there are more than two packages, use the underscore _ to distinguish them. The package must be consistent with the package as before.
Note on C16: The order of the GPIO pins can be arbitrary and does not have to be in incremental form, but each pin must be specified.
Note on F16: The format of GPIO is: Px.xx. There should be no other words in the back, for example: PF.0 (X32KI). Should be changed to PF.0
Note on I20: Function should start with Group and be distinguished by the bottom line _. You want to be grouped together not for this rule. E.g: BRAKE00, BRAKE01, BRAKE10, BRAKE11 want to use BRAKE as its Group. For the cases, the designer must add a new page (Special Group Name), and then specifically describe these cases.
Note on F75: NC_ToolNotShow keyword: the pin does not show on UI or diagram
Note on F78: NC keyword: the pin function does not be used

## MFP
PAD# | TQFP80 (12*12) | TQFP64 (10*10) | TQFP48 (7*7) | TQFP32 (7*7) | PAD NAME | PIN NAME | MFP1 | MFP2 | MFP3 | MFP4 | MFP5 | MFP6 | MFP7 | MFP1 | AD | CMP | Bit3 | Bit2 | Bit1 | Bit0
1 | 1 |  |  |  | GP0[0] | P0.0 | MFP1: GPWM6_GPWM60; MFP2: GPWM6_GPWMH60; MFP3: TM12A |  |  |  | IOP0MD[3] | IOP0MD[2] | IOP0MD[1] | IOP0MD[0]
2 | 2 |  |  |  | GP0[1] | P0.1 | MFP1: GPWM6_GPWM61; MFP2: GPWM6_GPWMH61; MFP3: TM12B |  |  |  | IOP0MD[7] | IOP0MD[6] | IOP0MD[5] | IOP0MD[4]
3 | 3 | 1 | 1 | 1 | GP0[2] | P0.2 | MFP1: GPWM3_GPWM30; MFP2: GPWM3_GPWMH30; MFP3: TM03A |  |  |  | IOP0MD[11] | IOP0MD[10] | IOP0MD[9] | IOP0MD[8]
4 | 4 | 2 | 2 | 2 | GP0[3] | P0.3 | MFP1: GPWM3_GPWM31; MFP2: GPWM3_GPWMH31; MFP3: TM03B |  |  |  | IOP0MD[15] | IOP0MD[14] | IOP0MD[13] | IOP0MD[12]
5 | 5 | 3 |  |  | GP0[4] | P0.4 | MFP1: GPWM4_GPWM40; MFP2: GPWM4_GPWMH40; MFP3: TM04A |  |  |  | IOP0MD[19] | IOP0MD[18] | IOP0MD[17] | IOP0MD[16]
6 | 6 | 4 |  |  | GP0[5] | P0.5 | MFP1: GPWM4_GPWM41; MFP2: GPWM4_GPWMH41; MFP3: TM04B |  |  |  | IOP0MD[23] | IOP0MD[22] | IOP0MD[21] | IOP0MD[20]
7 | 7 | 5 | 3 | 3 | GP0[6] | P0.6 | MFP1: GPWM5_GPWM50; MFP2: GPWM5_GPWMH50; MFP3: TM05A |  |  |  | IOP0MD[27] | IOP0MD[26] | IOP0MD[25] | IOP0MD[24]
8 | 8 | 6 | 4 | 4 | GP0[7] | P0.7 | MFP1: GPWM5_GPWM51; MFP2: GPWM5_GPWMH51; MFP3: TM05B |  |  |  | IOP0MD[31] | IOP0MD[30] | IOP0MD[29] | IOP0MD[28]
9 | 9 | 7 | 5 | 5 | GP1[0] | P1.0 | MFP1: DAC_DAOUT0; MFP2: FPSB08 |  |  |  | IOP1MD[3] | IOP1MD[2] | IOP1MD[1] | IOP1MD[0]
10 | 10 | 8 | 6 |  | GP1[1] | P1.1 | MFP1: DAC_DAOUT1; MFP2: FPSB09 |  |  |  | IOP1MD[7] | IOP1MD[6] | IOP1MD[5] | IOP1MD[4]
11 | 11 | 9 | 7 |  | VSSPST | VSS
12 | 12 | 10 | 8 |  | VDDPST | VDD33
13 | 13 | 11 |  |  | GP1[2] | P1.2 | MFP1: TM06A; MFP2: FPSB10 |  |  |  | IOP1MD[11] | IOP1MD[10] | IOP1MD[9] | IOP1MD[8]
14 | 14 | 12 |  |  | GP1[3] | P1.3 | MFP1: TM06B; MFP2: FPSB11 |  |  |  | IOP1MD[15] | IOP1MD[14] | IOP1MD[13] | IOP1MD[12]
15 | 15 | 13 | 9 | 6 | GP2[0] | P2.0 | MFP1: Analog1 | Analog1 | ADIN00 | CMP0_CMP00 | IOP2MD[3] | IOP2MD[2] | IOP2MD[1] | IOP2MD[0]
16 | 16 | 14 | 10 | 7 | GP2[1] | P2.1 | MFP1: Analog2 | Analog2 | ADIN01 | CMP0_CMP01 | IOP2MD[7] | IOP2MD[6] | IOP2MD[5] | IOP2MD[4]
17 | 17 | 15 | 11 | 8 | GP2[2] | P2.2 | MFP1: Analog3 | Analog3 | ADIN02 | CMP0_CMPREF0 | IOP2MD[11] | IOP2MD[10] | IOP2MD[9] | IOP2MD[8]
18 | 18 | 16 | 12 |  | GP2[3] | P2.3 | MFP1: Analog4 | Analog4 | ADIN03 | CMP1_CMP10 | IOP2MD[15] | IOP2MD[14] | IOP2MD[13] | IOP2MD[12]
19 | 19 |  |  |  | GP2[4] | P2.4 | MFP1: Analog5 | Analog5 | ADIN18 |  | IOP2MD[19] | IOP2MD[18] | IOP2MD[17] | IOP2MD[16]
20 | 20 |  |  |  | GP2[5] | P2.5 | MFP1: Analog6 | Analog6 | ADIN19 |  | IOP2MD[23] | IOP2MD[22] | IOP2MD[21] | IOP2MD[20]
21 | 21 | 17 | 13 |  | GP2[6] | P2.6 | MFP1: Analog7 | Analog7 | ADIN04 | CMP1_CMP11 | IOP2MD[27] | IOP2MD[26] | IOP2MD[25] | IOP2MD[24]
22 | 22 | 18 | 14 | 9 | GP2[7] | P2.7 | MFP1: Analog8 | Analog8 | ADIN05 | CMP1_CMPREF1 | IOP2MD[31] | IOP2MD[30] | IOP2MD[29] | IOP2MD[28]
23 | 23 |  |  |  | GP3[0] | P3.0 | MFP1: Analog9 | Analog9 | ADIN20 |  | IOP3MD[3] | IOP3MD[2] | IOP3MD[1] | IOP3MD[0]
24 | 24 |  |  |  | GP3[1] | P3.1 | MFP1: Analog10 | Analog10 | ADIN21 |  | IOP3MD[7] | IOP3MD[6] | IOP3MD[5] | IOP3MD[4]
25 | 25 | 19 | 15 | 10 | VDDPST | AVDD
26 | 26 | 20 | 16 | 11 | VSSPST | AVSS
27 | 27 | 21 | 17 |  | GP3[2] | P3.2 | MFP1: Analog11 | Analog11 | ADIN06 | CMP2_CMP20 | IOP3MD[11] | IOP3MD[10] | IOP3MD[9] | IOP3MD[8]
28 | 28 | 22 |  |  | GP3[3] | P3.3 | MFP1: Analog12 | Analog12 | ADIN07 | CMP2_CMP21 | IOP3MD[15] | IOP3MD[14] | IOP3MD[13] | IOP3MD[12]
29 | 29 | 23 |  |  | GP3[4] | P3.4 | MFP1: Analog13 | Analog13 | ADIN08 | CMP2_CMPREF2 | IOP3MD[19] | IOP3MD[18] | IOP3MD[17] | IOP3MD[16]
30 | 30 | 24 | 18 | 12 | GP3[5] | P3.5 | MFP1: Analog14 | Analog14 | ADIN09 | CMP3_CMP30 | IOP3MD[23] | IOP3MD[22] | IOP3MD[21] | IOP3MD[20]
31 | 31 | 25 |  |  | VDDPST | VDD33
32 | 32 | 26 |  |  | VSSPST | VSS
33 | 33 | 27 | 19 | 13 | GP3[6] | P3.6 | MFP1: Analog15 | Analog15 | ADIN10 | CMP3_CMP31 | IOP3MD[27] | IOP3MD[26] | IOP3MD[25] | IOP3MD[24]
34 | 34 | 28 | 20 | 14 | GP3[7] | P3.7 | MFP1: Analog16 | Analog16 | ADIN11 | CMP3_CMPREF3 | IOP3MD[31] | IOP3MD[30] | IOP3MD[29] | IOP3MD[28]
35 | 35 | 29 | 21 |  | GP4[0] | P4.0 | MFP1: Analog17 | Analog17 | ADIN12 | CMP4_CMP40 | IOP4MD[3] | IOP4MD[2] | IOP4MD[1] | IOP4MD[0]
36 | 36 | 30 | 22 | 15 | GP4[1] | P4.1 | MFP1: Analog18 | Analog18 | ADIN13 | CMP4_CMP41 | IOP4MD[7] | IOP4MD[6] | IOP4MD[5] | IOP4MD[4]
37 | 37 | 31 | 23 |  | GP4[2] | P4.2 | MFP1: Analog19 | Analog19 | ADIN14 | CMP4_CMPREF4 | IOP4MD[11] | IOP4MD[10] | IOP4MD[9] | IOP4MD[8]
38 | 38 | 32 | 24 | 16 | GP4[3] | P4.3 | MFP1: Analog20 | Analog20 | ADIN15 | CMP5_CMP50 | IOP4MD[15] | IOP4MD[14] | IOP4MD[13] | IOP4MD[12]
39 | 39 |  |  |  | GP4[4] | P4.4 | MFP1: Analog21 | Analog21 | ADIN22 |  | IOP4MD[19] | IOP4MD[18] | IOP4MD[17] | IOP4MD[16]
40 | 40 |  |  |  | GP4[5] | P4.5 | MFP1: Analog22 | Analog22 | ADIN23 |  | IOP4MD[23] | IOP4MD[22] | IOP4MD[21] | IOP4MD[20]
41 | 41 |  |  |  | GP4[6] | P4.6 | MFP1: Analog23 | Analog23 | ADIN24 |  | IOP4MD[27] | IOP4MD[26] | IOP4MD[25] | IOP4MD[24]
42 | 42 |  |  |  | GP4[7] | P4.7 | MFP1: Analog24 | Analog24 | ADIN25 |  | IOP4MD[31] | IOP4MD[30] | IOP4MD[29] | IOP4MD[28]
43 | 43 | 33 | 25 | 17 | GP5[0] | P5.0 | MFP1: Analog25 | Analog25 | ADIN16 | CMP5_CMP51 | IOP5MD[3] | IOP5MD[2] | IOP5MD[1] | IOP5MD[0]
44 | 44 | 34 | 26 | 18 | GP5[1] | P5.1 | MFP1: Analog26 | Analog26 | ADIN17 | CMP5_CMPREF5 | IOP5MD[7] | IOP5MD[6] | IOP5MD[5] | IOP5MD[4]
45 | 45 | 35 |  |  | GP5[2] | P5.2 | MFP1: FPSA00 |  |  |  | IOP5MD[11] | IOP5MD[10] | IOP5MD[9] | IOP5MD[8]
46 | 46 | 36 |  |  | GP5[3] | P5.3 | MFP1: TM07A; MFP2: FPSA01 |  |  |  | IOP5MD[15] | IOP5MD[14] | IOP5MD[13] | IOP5MD[12]
47 | 47 | 37 |  |  | GP5[4] | P5.4 | MFP1: TM07B; MFP2: FPSA02 |  |  |  | IOP5MD[19] | IOP5MD[18] | IOP5MD[17] | IOP5MD[16]
48 | 48 | 38 | 27 |  | GP5[5] | P5.5 | MFP1: TM08A; MFP2: FPSA03 |  |  |  | IOP5MD[23] | IOP5MD[22] | IOP5MD[21] | IOP5MD[20]
49 | 49 | 39 | 28 |  | GP5[6] | P5.6 | MFP1: TM08B; MFP2: FPSA04 |  |  |  | IOP5MD[27] | IOP5MD[26] | IOP5MD[25] | IOP5MD[24]
50 | 50 | 40 | 29 | 19 | VDDPST | VDD33
51 | 51 | 41 | 30 | 20 | VSSPST | VSS
52 | 52 | 42 | 31 | 21 | GP5[7] | P5.7 | MFP1: TM09A; MFP2: FPSA05; MFP3: SMBUS_SMDA |  |  |  | IOP5MD[31] | IOP5MD[30] | IOP5MD[29] | IOP5MD[28]
53 | 53 | 43 | 32 | 22 | GP6[0] | P6.0 | MFP1: TM09B; MFP2: FPSA06; MFP3: SMBUS_SMCL |  |  |  | IOP6MD[3] | IOP6MD[2] | IOP6MD[1] | IOP6MD[0]
54 | 54 | 44 |  |  | GP6[1] | P6.1 | MFP1: FPSA07 |  |  |  | IOP6MD[7] | IOP6MD[6] | IOP6MD[5] | IOP6MD[4]
55 | 55 | 45 | 33 |  | GP6[2] | P6.2 | MFP1: TM10A; MFP2: FPSA08 |  |  |  | IOP6MD[11] | IOP6MD[10] | IOP6MD[9] | IOP6MD[8]
56 | 56 | 46 | 34 |  | GP6[3] | P6.3 | MFP1: DBG_TRCSWO; MFP2: FPSA09 |  |  |  | IOP6MD[15] | IOP6MD[14] | IOP6MD[13] | IOP6MD[12]
57 | 57 | 47 | 35 | 23 | GP6[4] | P6.4 | MFP1: DBG_SWDCLK; MFP2: FPSA10 |  |  |  | IOP6MD[19] | IOP6MD[18] | IOP6MD[17] | IOP6MD[16]
58 | 58 | 48 | 36 | 24 | GP6[5] | P6.5 | MFP1: DBG_SWDD; MFP2: FPSA11 |  |  |  | IOP6MD[23] | IOP6MD[22] | IOP6MD[21] | IOP6MD[20]
59 | 59 |  |  |  | GP6[6] | P6.6 | MFP1: FPSA12 |  |  |  | IOP6MD[27] | IOP6MD[26] | IOP6MD[25] | IOP6MD[24]
60 | 60 |  |  |  | GP6[7] | P6.7 | MFP1: FPSA13 |  |  |  | IOP6MD[31] | IOP6MD[30] | IOP6MD[29] | IOP6MD[28]
61 | 61 |  |  |  | GP7[0] | P7.0 | MFP1: FPSB00 |  |  |  | IOP7MD[3] | IOP7MD[2] | IOP7MD[1] | IOP7MD[0]
62 | 62 |  |  |  | GP7[1] | P7.1 | MFP1: FPSB01 |  |  |  | IOP7MD[7] | IOP7MD[6] | IOP7MD[5] | IOP7MD[4]
63 | 63 | 49 |  |  | GP7[2] | P7.2 | MFP1: TM10B; MFP2: FPSB02 |  |  |  | IOP7MD[11] | IOP7MD[10] | IOP7MD[9] | IOP7MD[8]
64 | 64 | 50 | 37 | 25 | GP7[3] | P7.3 | MFP1: OSCI; MFP2: FPSB03 |  |  |  | IOP7MD[15] | IOP7MD[14] | IOP7MD[13] | IOP7MD[12]
65 | 65 | 51 | 38 | 26 | GP7[4] | P7.4 | MFP1: OSCO; MFP2: FPSB04 |  |  |  | IOP7MD[19] | IOP7MD[18] | IOP7MD[17] | IOP7MD[16]
66 | 66 | 52 |  |  | GP7[5] | P7.5 | MFP1: TM11A; MFP2: FPSB05 |  |  |  | IOP7MD[23] | IOP7MD[22] | IOP7MD[21] | IOP7MD[20]
67 | 67 | 53 |  |  | GP7[6] | P7.6 | MFP1: TM11B; MFP2: FPSB06 |  |  |  | IOP7MD[27] | IOP7MD[26] | IOP7MD[25] | IOP7MD[24]
68 | 68 | 54 | 39 | 27 | VOUT11 | VOUT11
69 | 69 | 55 | 40 | 28 | nRESET | NRST
70 | 70 | 56 | 41 | 29 | VSSPST | VSS
71 | 71 | 57 | 42 | 30 | VDDPST | VDD33
72 | 72 | 58 |  |  | GP7[7] | P7.7 | MFP1: FPSB07 |  |  |  | IOP7MD[31] | IOP7MD[30] | IOP7MD[29] | IOP7MD[28]
73 | 73 | 59 | 43 |  | GP8[0] | P8.0 | MFP1: GPWM0_GPWM00; MFP2: GPWM0_GPWMH00; MFP3: TM00A |  |  |  | IOP8MD[3] | IOP8MD[2] | IOP8MD[1] | IOP8MD[0]
74 | 74 | 60 | 44 |  | GP8[1] | P8.1 | MFP1: GPWM0_GPWM01; MFP2: GPWM0_GPWMH01; MFP3: TM00B |  |  |  | IOP8MD[7] | IOP8MD[6] | IOP8MD[5] | IOP8MD[4]
75 | 75 | 61 | 45 |  | GP8[2] | P8.2 | MFP1: GPWM1_GPWM10; MFP2: GPWM1_GPWMH10; MFP3: TM01A |  |  |  | IOP8MD[11] | IOP8MD[10] | IOP8MD[9] | IOP8MD[8]
76 | 76 | 62 | 46 |  | GP8[3] | P8.3 | MFP1: GPWM1_GPWM11; MFP2: GPWM1_GPWMH11; MFP3: TM01B |  |  |  | IOP8MD[15] | IOP8MD[14] | IOP8MD[13] | IOP8MD[12]
77 | 77 | 63 | 47 | 31 | GP8[4] | P8.4 | MFP1: GPWM2_GPWM20; MFP2: GPWM2_GPWMH20; MFP3: TM02A |  |  |  | IOP8MD[19] | IOP8MD[18] | IOP8MD[17] | IOP8MD[16]
78 | 78 | 64 | 48 | 32 | GP8[5] | P8.5 | MFP1: GPWM2_GPWM21; MFP2: GPWM2_GPWMH21; MFP3: TM02B |  |  |  | IOP8MD[23] | IOP8MD[22] | IOP8MD[21] | IOP8MD[20]
79 | 79 |  |  |  | GP8[6] | P8.6 | MFP1: GPWM7_GPWM70; MFP2: GPWM7_GPWMH70; MFP3: TM13A |  |  |  | IOP8MD[27] | IOP8MD[26] | IOP8MD[25] | IOP8MD[24]
80 | 80 |  |  |  | GP8[7] | P8.7 | MFP1: GPWM7_GPWM71; MFP2: GPWM7_GPWMH71; MFP3: TM13B |  |  |  | IOP8MD[31] | IOP8MD[30] | IOP8MD[29] | IOP8MD[28]

## FPS
Pins |  | MFP |  |  |  | Value |  | Note
FPSA | No selection |  |  |  |  | 0b000000 | 0x00
| External interrupt | IRQ00 |  |  |  | 0b000001 | 0x01
|  | IRQ01 |  |  |  | 0b000010 | 0x02
|  | IRQ02 |  |  |  | 0b000011 | 0x03
|  | IRQ03 |  |  |  | 0b000100 | 0x04
|  | IRQ08 |  |  |  | 0b000101 | 0x05
|  | IRQ09 |  |  |  | 0b000110 | 0x06
|  | IRQ10 |  |  |  | 0b000111 | 0x07
|  | IRQ11 |  |  |  | 0b001000 | 0x08
| Serial I/F 0 | SPI0_SBO0 | UART0_TX0 | I2C0_SDA0 |  | 0b001001 | 0x09
|  | SPI0_SBI0 | UART0_RX0 |  |  | 0b001010 | 0x0A
|  | SPI0_SBT0 |  | I2C0_SCL0 |  | 0b001011 | 0x0B
|  | SPI0_SBCS0 |  |  |  | 0b001100 | 0x0C
| Serial I/F 2 | SPI2_SBO2 | UART2_TX2 |  |  | 0b001101 | 0x0D
|  | SPI2_SBI2 | UART2_RX2 |  |  | 0b001110 | 0x0E
|  | SPI2_SBT2 |  |  |  | 0b001111 | 0x0F | This pin cannot be set to FPSA06 or FPSA10.
|  | SPI2_SBCS2 |  |  |  | 0b010000 | 0x10
| Serial I/F 3 | SPI3_SBO3 | UART3_TX3 |  |  | 0b010001 | 0x11
|  | SPI3_SBI3 | UART3_RX3 |  |  | 0b010010 | 0x12
|  | SPI3_SBT3 |  |  |  | 0b010011 | 0x13
|  | SPI3_SBCS3 |  |  |  | 0b010100 | 0x14
| CAN-FD | CAN_CTX |  |  |  | 0b010101 | 0x15
|  | CAN_CRX |  |  |  | 0b010110 | 0x16
| Real-time clock output | RTCOUT |  |  |  | 0b010111 | 0x17
| GPWM count state output | GWPM0_GPWMBCST0 |  |  |  | 0b011000 | 0x18
|  | GWPM1_GPWMBCST1 |  |  |  | 0b011001 | 0x19
|  | GWPM2_GPWMBCST2 |  |  |  | 0b011010 | 0x1A
|  | GWPM3_GPWMBCST3 |  |  |  | 0b011011 | 0x1B
|  | GWPM4_GPWMBCST4 |  |  |  | 0b011100 | 0x1C
|  | GWPM5_GPWMBCST5 |  |  |  | 0b011101 | 0x1D
|  | GWPM6_GPWMBCST6 |  |  |  | 0b011110 | 0x1E
|  | GWPM7_GPWMBCST7 |  |  |  | 0b011111 | 0x1F
| A/D conversion state output | ADSTATE0 |  |  |  | 0b100000 | 0x20
|  | ADSTATE1 |  |  |  | 0b100001 | 0x21
|  | ADSTATE2 |  |  |  | 0b100010 | 0x22
| Comparator output | CMP0_CMPOT00 |  |  |  | 0b100011 | 0x23
|  | CMP0_CMPOT01 |  |  |  | 0b100100 | 0x24
|  | CMP1_CMPOT10 |  |  |  | 0b100101 | 0x25
|  | CMP1_CMPOT11 |  |  |  | 0b100110 | 0x26
|  | CMP2_CMPOT20 |  |  |  | 0b100111 | 0x27
|  | CMP2_CMPOT21 |  |  |  | 0b101000 | 0x28
|  | CMP3_CMPOT30 |  |  |  | 0b101001 | 0x29
|  | CMP3_CMPOT31 |  |  |  | 0b101010 | 0x2A
|  | CMP4_CMPOT40 |  |  |  | 0b101011 | 0x2B
|  | CMP4_CMPOT41 |  |  |  | 0b101100 | 0x2C
|  | CMP5_CMPOT50 |  |  |  | 0b101101 | 0x2D
|  | CMP5_CMPOT51 |  |  |  | 0b101110 | 0x2E
| Clock output | CLKOUT |  |  |  | 0b101111 | 0x2F
FPSB | No selection |  |  |  |  | 0b000000 | 0x00
| External interrupt | IRQ04 |  |  |  | 0b000001 | 0x01
|  | IRQ05 |  |  |  | 0b000010 | 0x02
|  | IRQ06 |  |  |  | 0b000011 | 0x03
|  | IRQ07 |  |  |  | 0b000100 | 0x04
|  | IRQ12 |  |  |  | 0b000101 | 0x05
|  | IRQ13 |  |  |  | 0b000110 | 0x06
|  | IRQ14 |  |  |  | 0b000111 | 0x07
|  | IRQ15 |  |  |  | 0b001000 | 0x08
| Serial I/F 1 | SPI1_SBO1 | UART1_TX1 | I2C1_SDA1 |  | 0b001001 | 0x09
|  | SPI1_SBI1 | UART1_RX1 |  |  | 0b001010 | 0x0A
|  | SPI1_SBT1 |  | I2C1_SCL1 |  | 0b001011 | 0x0B
|  | SPI1_SBCS1 |  |  |  | 0b001100 | 0x0C
| Serial I/F 4 | SPI4_SBO4 | UART4_TX4 |  |  | 0b001101 | 0x0D
|  | SPI4_SBI4 | UART4_RX4 |  |  | 0b001110 | 0x0E
|  | SPI4_SBT4 |  |  |  | 0b001111 | 0x0F | This pin cannot be set to FPSB10 or FPSB11.
|  | SPI4_SBCS4 |  |  |  | 0b010000 | 0x10
| Serial I/F 5 | SPI5_SBO5 | UART5_TX5 |  | LIN_LTX | 0b010001 | 0x11
|  | SPI5_SBI5 | UART5_RX5 |  | LIN_LRX | 0b010010 | 0x12
|  | SPI5_SBT5 |  |  |  | 0b010011 | 0x13 | This pin cannot be set to FPSB10.
| Serial I/F 6 | SPI6_SBO6 | UART6_TX6 |  |  | 0b010100 | 0x14
|  | SPI6_SBI6 | UART6_RX6 |  |  | 0b010101 | 0x15
|  | SPI6_SBT6 |  |  |  | 0b010110 | 0x16 | This pin cannot be set to FPSB10.
| Real-time clock output | RTCOUT |  |  |  | 0b010111 | 0x17
| GPWM count state output | GWPM0_GPWMBCST0 |  |  |  | 0b011000 | 0x18
|  | GWPM1_GPWMBCST1 |  |  |  | 0b011001 | 0x19
|  | GWPM2_GPWMBCST2 |  |  |  | 0b011010 | 0x1A
|  | GWPM3_GPWMBCST3 |  |  |  | 0b011011 | 0x1B
|  | GWPM4_GPWMBCST4 |  |  |  | 0b011100 | 0x1C
|  | GWPM5_GPWMBCST5 |  |  |  | 0b011101 | 0x1D
|  | GWPM6_GPWMBCST6 |  |  |  | 0b011110 | 0x1E
|  | GWPM7_GPWMBCST7 |  |  |  | 0b011111 | 0x1F
| A/D conversion state output | ADSTATE0 |  |  |  | 0b100000 | 0x20
|  | ADSTATE1 |  |  |  | 0b100001 | 0x21
|  | ADSTATE2 |  |  |  | 0b100010 | 0x22
| Comparator output | CMP0_CMPOT00 |  |  |  | 0b100011 | 0x23
|  | CMP0_CMPOT01 |  |  |  | 0b100100 | 0x24
|  | CMP1_CMPOT10 |  |  |  | 0b100101 | 0x25
|  | CMP1_CMPOT11 |  |  |  | 0b100110 | 0x26
|  | CMP2_CMPOT20 |  |  |  | 0b100111 | 0x27
|  | CMP2_CMPOT21 |  |  |  | 0b101000 | 0x28
|  | CMP3_CMPOT30 |  |  |  | 0b101001 | 0x29
|  | CMP3_CMPOT31 |  |  |  | 0b101010 | 0x2A
|  | CMP4_CMPOT40 |  |  |  | 0b101011 | 0x2B
|  | CMP4_CMPOT41 |  |  |  | 0b101100 | 0x2C
|  | CMP5_CMPOT50 |  |  |  | 0b101101 | 0x2D
|  | CMP5_CMPOT51 |  |  |  | 0b101110 | 0x2E
| Clock output | CLKOUT |  |  |  | 0b101111 | 0x2F

## Package Type
Part No. | TQFP80 (12*12) |  | TQFP64 (10*10) |  | TQFP48 (7*7) |  | TQFP32 (7*7)
KM1M7CF0 | KM1M7CF03N/K | TQFP80 | KM1M7CF04N/K | TQFP64 | KM1M7CF05N/K | TQFP48 | KM1M7CF06N/K | TQFP32
KM1M7CF1 | KM1M7CF13N/K | TQFP80 | KM1M7CF14N/K | TQFP64 | KM1M7CF15N/K | TQFP48 | KM1M7CF16N/K | TQFP32
TQFP80 (12*12) | TQFP64 (10*10) | TQFP48 (7*7) | TQFP32 (7*7)
TQFP80 | TQFP64 | TQFP48 | TQFP32
VDD33 | no specific power domin
AVDD | no specific power domin
VOUT11 | no specific power domin
Note on F4: List all part no. and package in mapping table
Note on E10: Package name mapping table The name should be the same with package name in MFP worksheet
Note on E11: The name corresponds to the package name of part no. above
Note on E13: List the power pin of Vbat or VDDIO

## Unused IP
| MFP | MFP | MFP | MFP | MFP | MFP | MFP | MFP
| KM1M7CF03N/K | KM1M7CF04N/K | KM1M7CF05N/K | KM1M7CF06N/K | KM1M7CF13N/K | KM1M7CF14N/K | KM1M7CF15N/K | KM1M7CF16N/K
All | TQFP80 (12*12) | TQFP64 (10*10) | TQFP48 (7*7) | TQFP32 (7*7) | TQFP80 (12*12) | TQFP64 (10*10) | TQFP48 (7*7) | TQFP32 (7*7)
Power Control PWM |  |  |  | GPWM0 |  |  |  | GPWM0
|  |  |  | GPWM1 |  |  |  | GPWM1
|  |  | GPWM4 | GPWM4 |  |  | GPWM4 | GPWM4
|  | GPWM6 | GPWM6 | GPWM6 |  | GPWM6 | GPWM6 | GPWM6
|  | GPWM7 | GPWM7 | GPWM7 |  | GPWM7 | GPWM7 | GPWM7
Comparator |  |  |  | CMP1 |  |  |  | CMP1
|  |  | CMP2 | CMP2 |  |  | CMP2 | CMP2
|  |  |  | CMP4 |  |  |  | CMP4
Secure function | CRYPTO | CRYPTO | CRYPTO | CRYPTO
| TRNG | TRNG | TRNG | TRNG
Note on G1: Fill in the corresponding multi-function pin worksheet name
Note on G2: Fill in the corresponding part no. in Package Type worksheet
Note on G3: Fill in the corresponding package in Package Type worksheet. The package name should be the same with the package name in multi-function pin worksheet
Note on H3: List the pin number of each direction if package pin is asymmetric D10R14U10L14: 10pin in down side 14pin in right side 10pin in up side 14pin in left side
Note on B4: Some IP didn't support in certain package. (lack of pin counts) Need to list here.

## Special Group Name
Group Name | MFP Function
OSC | OSCI
OSC | OSCO
TM00 | TM00A
TM00 | TM00B
TM01 | TM01A
TM01 | TM01B
TM02 | TM02A
TM02 | TM02B
TM03 | TM03A
TM03 | TM03B
TM04 | TM04A
TM04 | TM04B
TM05 | TM05A
TM05 | TM05B
TM06 | TM06A
TM06 | TM06B
TM07 | TM07A
TM07 | TM07B
TM08 | TM08A
TM08 | TM08B
TM09 | TM09A
TM09 | TM09B
TM10 | TM10A
TM10 | TM10B
TM11 | TM11A
TM11 | TM11B
TM12 | TM12A
TM12 | TM12B
TM13 | TM13A
TM13 | TM13B
AD | ADIN00
AD | ADIN01
AD | ADIN02
AD | ADIN03
AD | ADIN04
AD | ADIN05
AD | ADIN06
AD | ADIN07
AD | ADIN08
AD | ADIN09
AD | ADIN10
AD | ADIN11
AD | ADIN12
AD | ADIN13
AD | ADIN14
AD | ADIN15
AD | ADIN16
AD | ADIN17
AD | ADIN18
AD | ADIN19
AD | ADIN20
AD | ADIN21
AD | ADIN22
AD | ADIN23
AD | ADIN24
AD | ADIN25
AD | ADSTATE0
AD | ADSTATE1
AD | ADSTATE2
FPSA | FPSA00
FPSA | FPSA01
FPSA | FPSA02
FPSA | FPSA03
FPSA | FPSA04
FPSA | FPSA05
FPSA | FPSA06
FPSA | FPSA07
FPSA | FPSA08
FPSA | FPSA09
FPSA | FPSA10
FPSA | FPSA11
FPSA | FPSA12
FPSA | FPSA13
FPSB | FPSB00
FPSB | FPSB01
FPSB | FPSB02
FPSB | FPSB03
FPSB | FPSB04
FPSB | FPSB05
FPSB | FPSB06
FPSB | FPSB07
FPSB | FPSB08
FPSB | FPSB09
FPSB | FPSB10
FPSB | FPSB11
IRQ | IRQ00
IRQ | IRQ01
IRQ | IRQ02
IRQ | IRQ03
IRQ | IRQ04
IRQ | IRQ05
IRQ | IRQ06
IRQ | IRQ07
IRQ | IRQ08
IRQ | IRQ09
IRQ | IRQ10
IRQ | IRQ11
IRQ | IRQ12
IRQ | IRQ13
IRQ | IRQ14
IRQ | IRQ15
RTC | RTCOUT
CLK | CLKOUT

## Port Control Register
Port Control Register | Address | Default value
GPIO_MD0->IOPnMD | 0x40100080 | 0x00000000
GPIO_MD1->IOPnMD | 0x40100084 | 0x00000000
GPIO_MD2->IOPnMD | 0x40100088 | 0x00000000
GPIO_MD3->IOPnMD | 0x4010008C | 0x00000000
GPIO_MD4->IOPnMD | 0x40100090 | 0x00000000
GPIO_MD5->IOPnMD | 0x40100094 | 0x00000000
GPIO_MD6->IOPnMD | 0x40100098 | 0x00110000
GPIO_MD7->IOPnMD | 0x4010009C | 0x00000000
GPIO_MD8->IOPnMD | 0x401000A0 | 0x00000000

## ＠グループ、表示名
Function | Group | Pins | 1：XXX_AAA | Group | MFP
2：Special Group Name
Debugger | DBG | SWDCLK | 1 | DBG | DBG_SWDCLK
| DBG | SWDD | 1 | DBG | DBG_SWDD
| DBG | TRCSWO | 1 | DBG | DBG_TRCSWO
External oscillation | OSC | OSCI | 2 | OSC | OSCI
| OSC | OSCO | 2 | OSC | OSCO
16-bit timer | TM00 | TM00A | 2 | TM00 | TM00A
| TM00 | TM00B | 2 | TM00 | TM00B
| TM01 | TM01A | 2 | TM01 | TM01A
| TM01 | TM01B | 2 | TM01 | TM01B
| TM02 | TM02A | 2 | TM02 | TM02A
| TM02 | TM02B | 2 | TM02 | TM02B
| TM03 | TM03A | 2 | TM03 | TM03A
| TM03 | TM03B | 2 | TM03 | TM03B
| TM04 | TM04A | 2 | TM04 | TM04A
| TM04 | TM04B | 2 | TM04 | TM04B
| TM05 | TM05A | 2 | TM05 | TM05A
| TM05 | TM05B | 2 | TM05 | TM05B
| TM06 | TM06A | 2 | TM06 | TM06A
| TM06 | TM06B | 2 | TM06 | TM06B
| TM07 | TM07A | 2 | TM07 | TM07A
| TM07 | TM07B | 2 | TM07 | TM07B
| TM08 | TM08A | 2 | TM08 | TM08A
| TM08 | TM08B | 2 | TM08 | TM08B
| TM09 | TM09A | 2 | TM09 | TM09A
| TM09 | TM09B | 2 | TM09 | TM09B
| TM10 | TM10A | 2 | TM10 | TM10A
| TM10 | TM10B | 2 | TM10 | TM10B
| TM11 | TM11A | 2 | TM11 | TM11A
| TM11 | TM11B | 2 | TM11 | TM11B
| TM12 | TM12A | 2 | TM12 | TM12A
| TM12 | TM12B | 2 | TM12 | TM12B
| TM13 | TM13A | 2 | TM13 | TM13A
| TM13 | TM13B | 2 | TM13 | TM13B
Power control PWM | GPWM0 | GPWM00 | 1 | GPWM0 | GPWM0_GPWM00
| GPWM0 | GPWMH00 | 1 | GPWM0 | GPWM0_GPWMH00
| GPWM0 | GPWM01 | 1 | GPWM0 | GPWM0_GPWM01
| GPWM0 | GPWMH01 | 1 | GPWM0 | GPWM0_GPWMH01
| GPWM1 | GPWM10 | 1 | GPWM1 | GPWM1_GPWM10
| GPWM1 | GPWMH10 | 1 | GPWM1 | GPWM1_GPWMH10
| GPWM1 | GPWM11 | 1 | GPWM1 | GPWM1_GPWM11
| GPWM1 | GPWMH11 | 1 | GPWM1 | GPWM1_GPWMH11
| GPWM2 | GPWM20 | 1 | GPWM2 | GPWM2_GPWM20
| GPWM2 | GPWMH20 | 1 | GPWM2 | GPWM2_GPWMH20
| GPWM2 | GPWM21 | 1 | GPWM2 | GPWM2_GPWM21
| GPWM2 | GPWMH21 | 1 | GPWM2 | GPWM2_GPWMH21
| GPWM3 | GPWM30 | 1 | GPWM3 | GPWM3_GPWM30
| GPWM3 | GPWMH30 | 1 | GPWM3 | GPWM3_GPWMH30
| GPWM3 | GPWM31 | 1 | GPWM3 | GPWM3_GPWM31
| GPWM3 | GPWMH31 | 1 | GPWM3 | GPWM3_GPWMH31
| GPWM4 | GPWM40 | 1 | GPWM4 | GPWM4_GPWM40
| GPWM4 | GPWMH40 | 1 | GPWM4 | GPWM4_GPWMH40
| GPWM4 | GPWM41 | 1 | GPWM4 | GPWM4_GPWM41
| GPWM4 | GPWMH41 | 1 | GPWM4 | GPWM4_GPWMH41
| GPWM5 | GPWM50 | 1 | GPWM5 | GPWM5_GPWM50
| GPWM5 | GPWMH50 | 1 | GPWM5 | GPWM5_GPWMH50
| GPWM5 | GPWM51 | 1 | GPWM5 | GPWM5_GPWM51
| GPWM5 | GPWMH51 | 1 | GPWM5 | GPWM5_GPWMH51
| GPWM6 | GPWM60 | 1 | GPWM6 | GPWM6_GPWM60
| GPWM6 | GPWMH60 | 1 | GPWM6 | GPWM6_GPWMH60
| GPWM6 | GPWM61 | 1 | GPWM6 | GPWM6_GPWM61
| GPWM6 | GPWMH61 | 1 | GPWM6 | GPWM6_GPWMH61
| GPWM7 | GPWM70 | 1 | GPWM7 | GPWM7_GPWM70
| GPWM7 | GPWMH70 | 1 | GPWM7 | GPWM7_GPWMH70
| GPWM7 | GPWM71 | 1 | GPWM7 | GPWM7_GPWM71
| GPWM7 | GPWMH71 | 1 | GPWM7 | GPWM7_GPWMH71
SMbus | SMBUS | SMCL | 1 | SMBUS | SMBUS_SMCL
| SMBUS | SMDA | 1 | SMBUS | SMBUS_SMDA
A/D Input | AD | ADIN00 | 2 | AD | ADIN00
| AD | ADIN01 | 2 | AD | ADIN01
| AD | ADIN02 | 2 | AD | ADIN02
| AD | ADIN03 | 2 | AD | ADIN03
| AD | ADIN04 | 2 | AD | ADIN04
| AD | ADIN05 | 2 | AD | ADIN05
| AD | ADIN06 | 2 | AD | ADIN06
| AD | ADIN07 | 2 | AD | ADIN07
| AD | ADIN08 | 2 | AD | ADIN08
| AD | ADIN09 | 2 | AD | ADIN09
| AD | ADIN10 | 2 | AD | ADIN10
| AD | ADIN11 | 2 | AD | ADIN11
| AD | ADIN12 | 2 | AD | ADIN12
| AD | ADIN13 | 2 | AD | ADIN13
| AD | ADIN14 | 2 | AD | ADIN14
| AD | ADIN15 | 2 | AD | ADIN15
| AD | ADIN16 | 2 | AD | ADIN16
| AD | ADIN17 | 2 | AD | ADIN17
| AD | ADIN18 | 2 | AD | ADIN18
| AD | ADIN19 | 2 | AD | ADIN19
| AD | ADIN20 | 2 | AD | ADIN20
| AD | ADIN21 | 2 | AD | ADIN21
| AD | ADIN22 | 2 | AD | ADIN22
| AD | ADIN23 | 2 | AD | ADIN23
| AD | ADIN24 | 2 | AD | ADIN24
| AD | ADIN25 | 2 | AD | ADIN25
Comparator Input | CMP0 | CMP00 | 1 | CMP0 | CMP0_CMP00
| CMP0 | CMP01 | 1 | CMP0 | CMP0_CMP01
| CMP0 | CMPREF0 | 1 | CMP0 | CMP0_CMPREF0
| CMP1 | CMP10 | 1 | CMP1 | CMP1_CMP10
| CMP1 | CMP11 | 1 | CMP1 | CMP1_CMP11
| CMP1 | CMPREF1 | 1 | CMP1 | CMP1_CMPREF1
| CMP2 | CMP20 | 1 | CMP2 | CMP2_CMP20
| CMP2 | CMP21 | 1 | CMP2 | CMP2_CMP21
| CMP2 | CMPREF2 | 1 | CMP2 | CMP2_CMPREF2
| CMP3 | CMP30 | 1 | CMP3 | CMP3_CMP30
| CMP3 | CMP31 | 1 | CMP3 | CMP3_CMP31
| CMP3 | CMPREF3 | 1 | CMP3 | CMP3_CMPREF3
| CMP4 | CMP40 | 1 | CMP4 | CMP4_CMP40
| CMP4 | CMP41 | 1 | CMP4 | CMP4_CMP41
| CMP4 | CMPREF4 | 1 | CMP4 | CMP4_CMPREF4
| CMP5 | CMP50 | 1 | CMP5 | CMP5_CMP50
| CMP5 | CMP51 | 1 | CMP5 | CMP5_CMP51
| CMP5 | CMPREF5 | 1 | CMP5 | CMP5_CMPREF5
D/A Output | DAC | DAOUT0 | 1 | DAC | DAC_DAOUT0
| DAC | DAOUT1 | 1 | DAC | DAC_DAOUT1
FPS (Function Pin Select) | FPSA | FPSA00 | 2 | FPSA | FPSA00
| FPSA | FPSA01 | 2 | FPSA | FPSA01
| FPSA | FPSA02 | 2 | FPSA | FPSA02
| FPSA | FPSA03 | 2 | FPSA | FPSA03
| FPSA | FPSA04 | 2 | FPSA | FPSA04
| FPSA | FPSA05 | 2 | FPSA | FPSA05
| FPSA | FPSA06 | 2 | FPSA | FPSA06
| FPSA | FPSA07 | 2 | FPSA | FPSA07
| FPSA | FPSA08 | 2 | FPSA | FPSA08
| FPSA | FPSA09 | 2 | FPSA | FPSA09
| FPSA | FPSA10 | 2 | FPSA | FPSA10
| FPSA | FPSA11 | 2 | FPSA | FPSA11
| FPSA | FPSA12 | 2 | FPSA | FPSA12
| FPSA | FPSA13 | 2 | FPSA | FPSA13
| FPSB | FPSB00 | 2 | FPSB | FPSB00
| FPSB | FPSB01 | 2 | FPSB | FPSB01
| FPSB | FPSB02 | 2 | FPSB | FPSB02
| FPSB | FPSB03 | 2 | FPSB | FPSB03
| FPSB | FPSB04 | 2 | FPSB | FPSB04
| FPSB | FPSB05 | 2 | FPSB | FPSB05
| FPSB | FPSB06 | 2 | FPSB | FPSB06
| FPSB | FPSB07 | 2 | FPSB | FPSB07
| FPSB | FPSB08 | 2 | FPSB | FPSB08
| FPSB | FPSB09 | 2 | FPSB | FPSB09
| FPSB | FPSB10 | 2 | FPSB | FPSB10
| FPSB | FPSB11 | 2 | FPSB | FPSB11
GPIO | P0 | P0.0 | 2 | P0 | P0.0
| P0 | P0.1 | 2 | P0 | P0.1
| P0 | P0.2 | 2 | P0 | P0.2
| P0 | P0.3 | 2 | P0 | P0.3
| P0 | P0.4 | 2 | P0 | P0.4
| P0 | P0.5 | 2 | P0 | P0.5
| P0 | P0.6 | 2 | P0 | P0.6
| P0 | P0.7 | 2 | P0 | P0.7
| P1 | P1.0 | 2 | P1 | P1.0
| P1 | P1.1 | 2 | P1 | P1.1
| P1 | P1.2 | 2 | P1 | P1.2
| P1 | P1.3 | 2 | P1 | P1.3
| P2 | P2.0 | 2 | P2 | P2.0
| P2 | P2.1 | 2 | P2 | P2.1
| P2 | P2.2 | 2 | P2 | P2.2
| P2 | P2.3 | 2 | P2 | P2.3
| P2 | P2.4 | 2 | P2 | P2.4
| P2 | P2.5 | 2 | P2 | P2.5
| P2 | P2.6 | 2 | P2 | P2.6
| P2 | P2.7 | 2 | P2 | P2.7
| P3 | P3.0 | 2 | P3 | P3.0
| P3 | P3.1 | 2 | P3 | P3.1
| P3 | P3.2 | 2 | P3 | P3.2
| P3 | P3.3 | 2 | P3 | P3.3
| P3 | P3.4 | 2 | P3 | P3.4
| P3 | P3.5 | 2 | P3 | P3.5
| P3 | P3.6 | 2 | P3 | P3.6
| P3 | P3.7 | 2 | P3 | P3.7
| P4 | P4.0 | 2 | P4 | P4.0
| P4 | P4.1 | 2 | P4 | P4.1
| P4 | P4.2 | 2 | P4 | P4.2
| P4 | P4.3 | 2 | P4 | P4.3
| P4 | P4.4 | 2 | P4 | P4.4
| P4 | P4.5 | 2 | P4 | P4.5
| P4 | P4.6 | 2 | P4 | P4.6
| P4 | P4.7 | 2 | P4 | P4.7
| P5 | P5.0 | 2 | P5 | P5.0
| P5 | P5.1 | 2 | P5 | P5.1
| P5 | P5.2 | 2 | P5 | P5.2
| P5 | P5.3 | 2 | P5 | P5.3
| P5 | P5.4 | 2 | P5 | P5.4
| P5 | P5.5 | 2 | P5 | P5.5
| P5 | P5.6 | 2 | P5 | P5.6
| P5 | P5.7 | 2 | P5 | P5.7
| P6 | P6.0 | 2 | P6 | P6.0
| P6 | P6.1 | 2 | P6 | P6.1
| P6 | P6.2 | 2 | P6 | P6.2
| P6 | P6.3 | 2 | P6 | P6.3
| P6 | P6.4 | 2 | P6 | P6.4
| P6 | P6.5 | 2 | P6 | P6.5
| P6 | P6.6 | 2 | P6 | P6.6
| P6 | P6.7 | 2 | P6 | P6.7
| P7 | P7.0 | 2 | P7 | P7.0
| P7 | P7.1 | 2 | P7 | P7.1
| P7 | P7.2 | 2 | P7 | P7.2
| P7 | P7.3 | 2 | P7 | P7.3
| P7 | P7.4 | 2 | P7 | P7.4
| P7 | P7.5 | 2 | P7 | P7.5
| P7 | P7.6 | 2 | P7 | P7.6
| P7 | P7.7 | 2 | P7 | P7.7
| P8 | P8.0 | 2 | P8 | P8.0
| P8 | P8.1 | 2 | P8 | P8.1
| P8 | P8.2 | 2 | P8 | P8.2
| P8 | P8.3 | 2 | P8 | P8.3
| P8 | P8.4 | 2 | P8 | P8.4
| P8 | P8.5 | 2 | P8 | P8.5
| P8 | P8.6 | 2 | P8 | P8.6
| P8 | P8.7 | 2 | P8 | P8.7
External interrupt | IRQ | IRQ00 | 2 | IRQ | IRQ00
| IRQ | IRQ01 | 2 | IRQ | IRQ01
| IRQ | IRQ02 | 2 | IRQ | IRQ02
| IRQ | IRQ03 | 2 | IRQ | IRQ03
| IRQ | IRQ04 | 2 | IRQ | IRQ04
| IRQ | IRQ05 | 2 | IRQ | IRQ05
| IRQ | IRQ06 | 2 | IRQ | IRQ06
| IRQ | IRQ07 | 2 | IRQ | IRQ07
| IRQ | IRQ08 | 2 | IRQ | IRQ08
| IRQ | IRQ09 | 2 | IRQ | IRQ09
| IRQ | IRQ10 | 2 | IRQ | IRQ10
| IRQ | IRQ11 | 2 | IRQ | IRQ11
| IRQ | IRQ12 | 2 | IRQ | IRQ12
| IRQ | IRQ13 | 2 | IRQ | IRQ13
| IRQ | IRQ14 | 2 | IRQ | IRQ14
| IRQ | IRQ15 | 2 | IRQ | IRQ15
Clock-Synchronous Communication (SPI) | SPI0 | SBO0 | 1 | SPI0 | SPI0_SBO0
| SPI0 | SBI0 | 1 | SPI0 | SPI0_SBI0
| SPI0 | SBT0 | 1 | SPI0 | SPI0_SBT0
| SPI0 | SBCS0 | 1 | SPI0 | SPI0_SBCS0
| SPI1 | SBO1 | 1 | SPI1 | SPI1_SBO1
| SPI1 | SBI1 | 1 | SPI1 | SPI1_SBI1
| SPI1 | SBT1 | 1 | SPI1 | SPI1_SBT1
| SPI1 | SBCS1 | 1 | SPI1 | SPI1_SBCS1
| SPI2 | SBO2 | 1 | SPI2 | SPI2_SBO2
| SPI2 | SBI2 | 1 | SPI2 | SPI2_SBI2
| SPI2 | SBT2 | 1 | SPI2 | SPI2_SBT2
| SPI2 | SBCS2 | 1 | SPI2 | SPI2_SBCS2
| SPI3 | SBO3 | 1 | SPI3 | SPI3_SBO3
| SPI3 | SBI3 | 1 | SPI3 | SPI3_SBI3
| SPI3 | SBT3 | 1 | SPI3 | SPI3_SBT3
| SPI3 | SBCS3 | 1 | SPI3 | SPI3_SBCS3
| SPI4 | SBO4 | 1 | SPI4 | SPI4_SBO4
| SPI4 | SBI4 | 1 | SPI4 | SPI4_SBI4
| SPI4 | SBT4 | 1 | SPI4 | SPI4_SBT4
| SPI4 | SBCS4 | 1 | SPI4 | SPI4_SBCS4
| SPI5 | SBO5 | 1 | SPI5 | SPI5_SBO5
| SPI5 | SBI5 | 1 | SPI5 | SPI5_SBI5
| SPI5 | SBT5 | 1 | SPI5 | SPI5_SBT5
| SPI6 | SBO6 | 1 | SPI6 | SPI6_SBO6
| SPI6 | SBI6 | 1 | SPI6 | SPI6_SBI6
| SPI6 | SBT6 | 1 | SPI6 | SPI6_SBT6
UART | UART0 | TX0 | 1 | UART0 | UART0_TX0
| UART0 | RX0 | 1 | UART0 | UART0_RX0
| UART1 | TX1 | 1 | UART1 | UART1_TX1
| UART1 | RX1 | 1 | UART1 | UART1_RX1
| UART2 | TX2 | 1 | UART2 | UART2_TX2
| UART2 | RX2 | 1 | UART2 | UART2_RX2
| UART3 | TX3 | 1 | UART3 | UART3_TX3
| UART3 | RX3 | 1 | UART3 | UART3_RX3
| UART4 | TX4 | 1 | UART4 | UART4_TX4
| UART4 | RX4 | 1 | UART4 | UART4_RX4
| UART5 | TX5 | 1 | UART5 | UART5_TX5
| UART5 | RX5 | 1 | UART5 | UART5_RX5
| UART6 | TX6 | 1 | UART6 | UART6_TX6
| UART6 | RX6 | 1 | UART6 | UART6_RX6
I2C | I2C0 | SDA0 | 1 | I2C0 | I2C0_SDA0
| I2C0 | SCL0 | 1 | I2C0 | I2C0_SCL0
| I2C1 | SDA1 | 1 | I2C1 | I2C1_SDA1
| I2C1 | SCL1 | 1 | I2C1 | I2C1_SCL1
LIN | LIN | LTX | 1 | LIN | LIN_LTX
| LIN | LRX | 1 | LIN | LIN_LRX
CAN-FD | CAN | CTX | 1 | CAN | CAN_CTX
| CAN | CRX | 1 | CAN | CAN_CRX
Real-time clock output | RTC | RTCOUT | 2 | RTC | RTCOUT
GPWM count state output | GPWM0 | GPWMBCST0 | 1 | GPWM0 | GPWM0_GPWMBCST0
| GPWM1 | GPWMBCST1 | 1 | GPWM1 | GPWM1_GPWMBCST1
| GPWM2 | GPWMBCST2 | 1 | GPWM2 | GPWM2_GPWMBCST2
| GPWM3 | GPWMBCST3 | 1 | GPWM3 | GPWM3_GPWMBCST3
| GPWM4 | GPWMBCST4 | 1 | GPWM4 | GPWM4_GPWMBCST4
| GPWM5 | GPWMBCST5 | 1 | GPWM5 | GPWM5_GPWMBCST5
| GPWM6 | GPWMBCST6 | 1 | GPWM6 | GPWM6_GPWMBCST6
| GPWM7 | GPWMBCST7 | 1 | GPWM7 | GPWM7_GPWMBCST7
A/D conversion state output | AD | ADSTATE0 | 2 | AD | ADSTATE0
| AD | ADSTATE1 | 2 | AD | ADSTATE1
| AD | ADSTATE2 | 2 | AD | ADSTATE2
Comparator output | CMP0 | CMPOT00 | 1 | CMP0 | CMP0_CMPOT00
| CMP0 | CMPOT01 | 1 | CMP0 | CMP0_CMPOT01
| CMP1 | CMPOT10 | 1 | CMP1 | CMP1_CMPOT10
| CMP1 | CMPOT11 | 1 | CMP1 | CMP1_CMPOT11
| CMP2 | CMPOT20 | 1 | CMP2 | CMP2_CMPOT20
| CMP2 | CMPOT21 | 1 | CMP2 | CMP2_CMPOT21
| CMP3 | CMPOT30 | 1 | CMP3 | CMP3_CMPOT30
| CMP3 | CMPOT31 | 1 | CMP3 | CMP3_CMPOT31
| CMP4 | CMPOT40 | 1 | CMP4 | CMP4_CMPOT40
| CMP4 | CMPOT41 | 1 | CMP4 | CMP4_CMPOT41
| CMP5 | CMPOT50 | 1 | CMP5 | CMP5_CMPOT50
| CMP5 | CMPOT51 | 1 | CMP5 | CMP5_CMPOT51
Clock output | CLK | CLKOUT | 2 | CLK | CLKOUT

## @Pin Component List記載
表示名案 |  | 説明文案 |  |  |  | Pin Component List記載
グループ名 | 端子機能名 | 説明(L説) | 19.1.4 List of A/D Converter Ports | 入出力 | 説明形式(pinconfig) | Pin Name | Description ( '*', '$' are wildcard characters) | Type
DBG | DBG_SWDCLK | Debug clock pin | Table 28.1-2 List of Debug Interface Pins | I | Debug clock input pin | DBG_SWDCLK | Debug clock input pin | I
DBG | DBG_SWDD | Debug data pin | Table 28.1-2 List of Debug Interface Pins | I/O | Debug data input/output pin | DBG_SWDD | Debug data input/output pin | I/O
DBG | DBG_TRCSWO | Serial wire output pin | Table 28.1-2 List of Debug Interface Pins | O | Serial wire output pin | DBG_TRCSWO | Serial wire output pin | O
OSC | OSCI | External oscillation input pin | Table 1.4-2 Pin Functions | I | External oscillation input pin | OSCI | External oscillation input pin | I
OSC | OSCO | External oscillation input pin | Table 1.4-2 Pin Functions | O | External oscillation output pin | OSCO | External oscillation output pin | O
TM00 | TM00A | Timer pin A | 11.1.4 List of 16-bit Timer Ports | I/O | Timer 0 input/output pin A | TM00A | Timer 0 input/output pin A | I/O
TM00 | TM00B | Timer pin B | 11.1.4 List of 16-bit Timer Ports | I/O | Timer 0 input/output pin B | TM00B | Timer 0 input/output pin B | I/O
TM01 | TM01A | Timer pin A | 11.1.4 List of 16-bit Timer Ports | I/O | Timer 1 input/output pin A | TM01A | Timer 1 input/output pin A | I/O
TM01 | TM01B | Timer pin B | 11.1.4 List of 16-bit Timer Ports | I/O | Timer 1 input/output pin B | TM01B | Timer 1 input/output pin B | I/O
TM02 | TM02A | Timer pin A | 11.1.4 List of 16-bit Timer Ports | I/O | Timer 2 input/output pin A | TM02A | Timer 2 input/output pin A | I/O
TM02 | TM02B | Timer pin B | 11.1.4 List of 16-bit Timer Ports | I/O | Timer 2 input/output pin B | TM02B | Timer 2 input/output pin B | I/O
TM03 | TM03A | Timer pin A | 11.1.4 List of 16-bit Timer Ports | I/O | Timer 3 input/output pin A | TM03A | Timer 3 input/output pin A | I/O
TM03 | TM03B | Timer pin B | 11.1.4 List of 16-bit Timer Ports | I/O | Timer 3 input/output pin B | TM03B | Timer 3 input/output pin B | I/O
TM04 | TM04A | Timer pin A | 11.1.4 List of 16-bit Timer Ports | I/O | Timer 4 input/output pin A | TM04A | Timer 4 input/output pin A | I/O
TM04 | TM04B | Timer pin B | 11.1.4 List of 16-bit Timer Ports | I/O | Timer 4 input/output pin B | TM04B | Timer 4 input/output pin B | I/O
TM05 | TM05A | Timer pin A | 11.1.4 List of 16-bit Timer Ports | I/O | Timer 5 input/output pin A | TM05A | Timer 5 input/output pin A | I/O
TM05 | TM05B | Timer pin B | 11.1.4 List of 16-bit Timer Ports | I/O | Timer 5 input/output pin B | TM05B | Timer 5 input/output pin B | I/O
TM06 | TM06A | Timer pin A | 11.1.4 List of 16-bit Timer Ports | I/O | Timer 6 input/output pin A | TM06A | Timer 6 input/output pin A | I/O
TM06 | TM06B | Timer pin B | 11.1.4 List of 16-bit Timer Ports | I/O | Timer 6 input/output pin B | TM06B | Timer 6 input/output pin B | I/O
TM07 | TM07A | Timer pin A | 11.1.4 List of 16-bit Timer Ports | I/O | Timer 7 input/output pin A | TM07A | Timer 7 input/output pin A | I/O
TM07 | TM07B | Timer pin B | 11.1.4 List of 16-bit Timer Ports | I/O | Timer 7 input/output pin B | TM07B | Timer 7 input/output pin B | I/O
TM08 | TM08A | Timer pin A | 11.1.4 List of 16-bit Timer Ports | I/O | Timer 8 input/output pin A | TM08A | Timer 8 input/output pin A | I/O
TM08 | TM08B | Timer pin B | 11.1.4 List of 16-bit Timer Ports | I/O | Timer 8 input/output pin B | TM08B | Timer 8 input/output pin B | I/O
TM09 | TM09A | Timer pin A | 11.1.4 List of 16-bit Timer Ports | I/O | Timer 9 input/output pin A | TM09A | Timer 9 input/output pin A | I/O
TM09 | TM09B | Timer pin B | 11.1.4 List of 16-bit Timer Ports | I/O | Timer 9 input/output pin B | TM09B | Timer 9 input/output pin B | I/O
TM10 | TM10A | Timer pin A | 11.1.4 List of 16-bit Timer Ports | I/O | Timer 10 input/output pin A | TM10A | Timer 10 input/output pin A | I/O
TM10 | TM10B | Timer pin B | 11.1.4 List of 16-bit Timer Ports | I/O | Timer 10 input/output pin B | TM10B | Timer 10 input/output pin B | I/O
TM11 | TM11A | Timer pin A | 11.1.4 List of 16-bit Timer Ports | I/O | Timer 11 input/output pin A | TM11A | Timer 11 input/output pin A | I/O
TM11 | TM11B | Timer pin B | 11.1.4 List of 16-bit Timer Ports | I/O | Timer 11 input/output pin B | TM11B | Timer 11 input/output pin B | I/O
TM12 | TM12A | Timer pin A | 11.1.4 List of 16-bit Timer Ports | I/O | Timer 12 input/output pin A | TM12A | Timer 12 input/output pin A | I/O
TM12 | TM12B | Timer pin B | 11.1.4 List of 16-bit Timer Ports | I/O | Timer 12 input/output pin B | TM12B | Timer 12 input/output pin B | I/O
TM13 | TM13A | Timer pin A | 11.1.4 List of 16-bit Timer Ports | I/O | Timer 13 input/output pin A | TM13A | Timer 13 input/output pin A | I/O
TM13 | TM13B | Timer pin B | 11.1.4 List of 16-bit Timer Ports | I/O | Timer 13 input/output pin B | TM13B | Timer 13 input/output pin B | I/O
GPWM0 | GPWM0_GPWM00 | GPWM output pin | 12.1.4 List of Power Control PWM Ports | O | GPWM00 output pin | GPWM*_GPWM*0 | GPWM*0 output pin | O
GPWM0 | GPWM0_GPWMH00 | GPWM high-resolution output pin | 12.1.4 List of Power Control PWM Ports | O | GPWM00 high-resolution output pin | GPWM*_GPWMH*0 | GPWM*0 high-resolution output pin | O
GPWM0 | GPWM0_GPWM01 | GPWM output pin | 12.1.4 List of Power Control PWM Ports | O | GPWM01 output pin | GPWM*_GPWM*1 | GPWM*1 output pin | O
GPWM0 | GPWM0_GPWMH01 | GPWM high-resolution output pin | 12.1.4 List of Power Control PWM Ports | O | GPWM01 high-resolution output pin | GPWM*_GPWMH*1 | GPWM*1 high-resolution output pin | O
GPWM1 | GPWM1_GPWM10 | GPWM output pin | 12.1.4 List of Power Control PWM Ports | O | GPWM10 output pin | GPWM*_GPWM*0 | GPWM*0 output pin | O
GPWM1 | GPWM1_GPWMH10 | GPWM high-resolution output pin | 12.1.4 List of Power Control PWM Ports | O | GPWM10 high-resolution output pin | GPWM*_GPWMH*0 | GPWM*0 high-resolution output pin | O
GPWM1 | GPWM1_GPWM11 | GPWM output pin | 12.1.4 List of Power Control PWM Ports | O | GPWM11 output pin | GPWM*_GPWM*1 | GPWM*1 output pin | O
GPWM1 | GPWM1_GPWMH11 | GPWM high-resolution output pin | 12.1.4 List of Power Control PWM Ports | O | GPWM11 high-resolution output pin | GPWM*_GPWMH*1 | GPWM*1 high-resolution output pin | O
GPWM2 | GPWM2_GPWM20 | GPWM output pin | 12.1.4 List of Power Control PWM Ports | O | GPWM20 output pin | GPWM*_GPWM*0 | GPWM*0 output pin | O
GPWM2 | GPWM2_GPWMH20 | GPWM high-resolution output pin | 12.1.4 List of Power Control PWM Ports | O | GPWM20 high-resolution output pin | GPWM*_GPWMH*0 | GPWM*0 high-resolution output pin | O
GPWM2 | GPWM2_GPWM21 | GPWM output pin | 12.1.4 List of Power Control PWM Ports | O | GPWM21 output pin | GPWM*_GPWM*1 | GPWM*1 output pin | O
GPWM2 | GPWM2_GPWMH21 | GPWM high-resolution output pin | 12.1.4 List of Power Control PWM Ports | O | GPWM21 high-resolution output pin | GPWM*_GPWMH*1 | GPWM*1 high-resolution output pin | O
GPWM3 | GPWM3_GPWM30 | GPWM output pin | 12.1.4 List of Power Control PWM Ports | O | GPWM30 output pin | GPWM*_GPWM*0 | GPWM*0 output pin | O
GPWM3 | GPWM3_GPWMH30 | GPWM high-resolution output pin | 12.1.4 List of Power Control PWM Ports | O | GPWM30 high-resolution output pin | GPWM*_GPWMH*0 | GPWM*0 high-resolution output pin | O
GPWM3 | GPWM3_GPWM31 | GPWM output pin | 12.1.4 List of Power Control PWM Ports | O | GPWM31 output pin | GPWM*_GPWM*1 | GPWM*1 output pin | O
GPWM3 | GPWM3_GPWMH31 | GPWM high-resolution output pin | 12.1.4 List of Power Control PWM Ports | O | GPWM31 high-resolution output pin | GPWM*_GPWMH*1 | GPWM*1 high-resolution output pin | O
GPWM4 | GPWM4_GPWM40 | GPWM output pin | 12.1.4 List of Power Control PWM Ports | O | GPWM40 output pin | GPWM*_GPWM*0 | GPWM*0 output pin | O
GPWM4 | GPWM4_GPWMH40 | GPWM high-resolution output pin | 12.1.4 List of Power Control PWM Ports | O | GPWM40 high-resolution output pin | GPWM*_GPWMH*0 | GPWM*0 high-resolution output pin | O
GPWM4 | GPWM4_GPWM41 | GPWM output pin | 12.1.4 List of Power Control PWM Ports | O | GPWM41 output pin | GPWM*_GPWM*1 | GPWM*1 output pin | O
GPWM4 | GPWM4_GPWMH41 | GPWM high-resolution output pin | 12.1.4 List of Power Control PWM Ports | O | GPWM41 high-resolution output pin | GPWM*_GPWMH*1 | GPWM*1 high-resolution output pin | O
GPWM5 | GPWM5_GPWM50 | GPWM output pin | 12.1.4 List of Power Control PWM Ports | O | GPWM50 output pin | GPWM*_GPWM*0 | GPWM*0 output pin | O
GPWM5 | GPWM5_GPWMH50 | GPWM high-resolution output pin | 12.1.4 List of Power Control PWM Ports | O | GPWM50 high-resolution output pin | GPWM*_GPWMH*0 | GPWM*0 high-resolution output pin | O
GPWM5 | GPWM5_GPWM51 | GPWM output pin | 12.1.4 List of Power Control PWM Ports | O | GPWM51 output pin | GPWM*_GPWM*1 | GPWM*1 output pin | O
GPWM5 | GPWM5_GPWMH51 | GPWM high-resolution output pin | 12.1.4 List of Power Control PWM Ports | O | GPWM51 high-resolution output pin | GPWM*_GPWMH*1 | GPWM*1 high-resolution output pin | O
GPWM6 | GPWM6_GPWM60 | GPWM output pin | 12.1.4 List of Power Control PWM Ports | O | GPWM60 output pin | GPWM*_GPWM*0 | GPWM*0 output pin | O
GPWM6 | GPWM6_GPWMH60 | GPWM high-resolution output pin | 12.1.4 List of Power Control PWM Ports | O | GPWM60 high-resolution output pin | GPWM*_GPWMH*0 | GPWM*0 high-resolution output pin | O
GPWM6 | GPWM6_GPWM61 | GPWM output pin | 12.1.4 List of Power Control PWM Ports | O | GPWM61 output pin | GPWM*_GPWM*1 | GPWM*1 output pin | O
GPWM6 | GPWM6_GPWMH61 | GPWM high-resolution output pin | 12.1.4 List of Power Control PWM Ports | O | GPWM61 high-resolution output pin | GPWM*_GPWMH*1 | GPWM*1 high-resolution output pin | O
GPWM7 | GPWM7_GPWM70 | GPWM output pin | 12.1.4 List of Power Control PWM Ports | O | GPWM70 output pin | GPWM*_GPWM*0 | GPWM*0 output pin | O
GPWM7 | GPWM7_GPWMH70 | GPWM high-resolution output pin | 12.1.4 List of Power Control PWM Ports | O | GPWM70 high-resolution output pin | GPWM*_GPWMH*0 | GPWM*0 high-resolution output pin | O
GPWM7 | GPWM7_GPWM71 | GPWM output pin | 12.1.4 List of Power Control PWM Ports | O | GPWM71 output pin | GPWM*_GPWM*1 | GPWM*1 output pin | O
GPWM7 | GPWM7_GPWMH71 | GPWM high-resolution output pin | 12.1.4 List of Power Control PWM Ports | O | GPWM71 high-resolution output pin | GPWM*_GPWMH*1 | GPWM*1 high-resolution output pin | O
SMBUS | SMBUS_SMCL | SMBus data input/output (Nch open-drain control can be used.) | [Register Manual] 5. I/O Port | I/O | SMBUS data input/output pin | SMBUS_SMCL | SMBUS data input/output pin | I/O
SMBUS | SMBUS_SMDA | SMBus clock input/output (Use Nch open-drain) | [Register Manual] 5. I/O Port | I/O | SMBUS clock input/output pin | SMBUS_SMDA | SMBUS clock input/output pin | I/O
AD | ADIN00 | Analog input pin | 19.1.4 List of A/D Converter Ports | A | A/D converter analog input 00 pin | ADIN* | A/D converter analog input * pin | A
AD | ADIN01 | Analog input pin | 19.1.4 List of A/D Converter Ports | A | A/D converter analog input 01 pin | ADIN* | A/D converter analog input * pin | A
AD | ADIN02 | Analog input pin | 19.1.4 List of A/D Converter Ports | A | A/D converter analog input 02 pin | ADIN* | A/D converter analog input * pin | A
AD | ADIN03 | Analog input pin | 19.1.4 List of A/D Converter Ports | A | A/D converter analog input 03 pin | ADIN* | A/D converter analog input * pin | A
AD | ADIN04 | Analog input pin | 19.1.4 List of A/D Converter Ports | A | A/D converter analog input 04 pin | ADIN* | A/D converter analog input * pin | A
AD | ADIN05 | Analog input pin | 19.1.4 List of A/D Converter Ports | A | A/D converter analog input 05 pin | ADIN* | A/D converter analog input * pin | A
AD | ADIN06 | Analog input pin | 19.1.4 List of A/D Converter Ports | A | A/D converter analog input 06 pin | ADIN* | A/D converter analog input * pin | A
AD | ADIN07 | Analog input pin | 19.1.4 List of A/D Converter Ports | A | A/D converter analog input 07 pin | ADIN* | A/D converter analog input * pin | A
AD | ADIN08 | Analog input pin | 19.1.4 List of A/D Converter Ports | A | A/D converter analog input 08 pin | ADIN* | A/D converter analog input * pin | A
AD | ADIN09 | Analog input pin | 19.1.4 List of A/D Converter Ports | A | A/D converter analog input 09 pin | ADIN* | A/D converter analog input * pin | A
AD | ADIN10 | Analog input pin | 19.1.4 List of A/D Converter Ports | A | A/D converter analog input 10 pin | ADIN* | A/D converter analog input * pin | A
AD | ADIN11 | Analog input pin | 19.1.4 List of A/D Converter Ports | A | A/D converter analog input 11 pin | ADIN* | A/D converter analog input * pin | A
AD | ADIN12 | Analog input pin | 19.1.4 List of A/D Converter Ports | A | A/D converter analog input 12 pin | ADIN* | A/D converter analog input * pin | A
AD | ADIN13 | Analog input pin | 19.1.4 List of A/D Converter Ports | A | A/D converter analog input 13 pin | ADIN* | A/D converter analog input * pin | A
AD | ADIN14 | Analog input pin | 19.1.4 List of A/D Converter Ports | A | A/D converter analog input 14 pin | ADIN* | A/D converter analog input * pin | A
AD | ADIN15 | Analog input pin | 19.1.4 List of A/D Converter Ports | A | A/D converter analog input 15 pin | ADIN* | A/D converter analog input * pin | A
AD | ADIN16 | Analog input pin | 19.1.4 List of A/D Converter Ports | A | A/D converter analog input 16 pin | ADIN* | A/D converter analog input * pin | A
AD | ADIN17 | Analog input pin | 19.1.4 List of A/D Converter Ports | A | A/D converter analog input 17 pin | ADIN* | A/D converter analog input * pin | A
AD | ADIN18 | Analog input pin | 19.1.4 List of A/D Converter Ports | A | A/D converter analog input 18 pin | ADIN* | A/D converter analog input * pin | A
AD | ADIN19 | Analog input pin | 19.1.4 List of A/D Converter Ports | A | A/D converter analog input 19 pin | ADIN* | A/D converter analog input * pin | A
AD | ADIN20 | Analog input pin | 19.1.4 List of A/D Converter Ports | A | A/D converter analog input 20 pin | ADIN* | A/D converter analog input * pin | A
AD | ADIN21 | Analog input pin | 19.1.4 List of A/D Converter Ports | A | A/D converter analog input 21 pin | ADIN* | A/D converter analog input * pin | A
AD | ADIN22 | Analog input pin | 19.1.4 List of A/D Converter Ports | A | A/D converter analog input 22 pin | ADIN* | A/D converter analog input * pin | A
AD | ADIN23 | Analog input pin | 19.1.4 List of A/D Converter Ports | A | A/D converter analog input 23 pin | ADIN* | A/D converter analog input * pin | A
AD | ADIN24 | Analog input pin | 19.1.4 List of A/D Converter Ports | A | A/D converter analog input 24 pin | ADIN* | A/D converter analog input * pin | A
AD | ADIN25 | Analog input pin | 19.1.4 List of A/D Converter Ports | A | A/D converter analog input 25 pin | ADIN* | A/D converter analog input * pin | A
CMP0 | CMP0_CMP00 | Comparator input | Table 1.4-2 Pin Functions | A | Comparator 00 input pin | CMP*_CMPIN*0 | Comparator *0 input pin | A
CMP0 | CMP0_CMP01 | Comparator input | Table 1.4-2 Pin Functions | A | Comparator 01 input pin | CMP*_CMPIN*1 | Comparator *1 input pin | A
CMP0 | CMP0_CMPREF0 | Comparator reference input | Table 21.1-1 List of Comparator Functions | A | Comparator 0 reference input pin | CMP*_CMPREF* | Comparator * reference input pin | A
CMP1 | CMP1_CMP10 | Comparator input | Table 1.4-2 Pin Functions | A | Comparator 10 input pin | CMP*_CMPIN*0 | Comparator *0 input pin | A
CMP1 | CMP1_CMP11 | Comparator input | Table 1.4-2 Pin Functions | A | Comparator 11 input pin | CMP*_CMPIN*1 | Comparator *1 input pin | A
CMP1 | CMP1_CMPREF1 | Comparator reference input | Table 21.1-1 List of Comparator Functions | A | Comparator 1 reference input pin | CMP*_CMPREF* | Comparator * reference input pin | A
CMP2 | CMP2_CMP20 | Comparator input | Table 1.4-2 Pin Functions | A | Comparator 20 input pin | CMP*_CMPIN*0 | Comparator *0 input pin | A
CMP2 | CMP2_CMP21 | Comparator input | Table 1.4-2 Pin Functions | A | Comparator 21 input pin | CMP*_CMPIN*1 | Comparator *1 input pin | A
CMP2 | CMP2_CMPREF2 | Comparator reference input | Table 21.1-1 List of Comparator Functions | A | Comparator 2 reference input pin | CMP*_CMPREF* | Comparator * reference input pin | A
CMP3 | CMP3_CMP30 | Comparator input | Table 1.4-2 Pin Functions | A | Comparator 30 input pin | CMP*_CMPIN*0 | Comparator *0 input pin | A
CMP3 | CMP3_CMP31 | Comparator input | Table 1.4-2 Pin Functions | A | Comparator 31 input pin | CMP*_CMPIN*1 | Comparator *1 input pin | A
CMP3 | CMP3_CMPREF3 | Comparator reference input | Table 21.1-1 List of Comparator Functions | A | Comparator 3 reference input pin | CMP*_CMPREF* | Comparator * reference input pin | A
CMP4 | CMP4_CMP40 | Comparator input | Table 1.4-2 Pin Functions | A | Comparator 40 input pin | CMP*_CMPIN*0 | Comparator *0 input pin | A
CMP4 | CMP4_CMP41 | Comparator input | Table 1.4-2 Pin Functions | A | Comparator 41 input pin | CMP*_CMPIN*1 | Comparator *1 input pin | A
CMP4 | CMP4_CMPREF4 | Comparator reference input | Table 21.1-1 List of Comparator Functions | A | Comparator 4 reference input pin | CMP*_CMPREF* | Comparator * reference input pin | A
CMP5 | CMP5_CMP50 | Comparator input | Table 1.4-2 Pin Functions | A | Comparator 50 input pin | CMP*_CMPIN*0 | Comparator *0 input pin | A
CMP5 | CMP5_CMP51 | Comparator input | Table 1.4-2 Pin Functions | A | Comparator 51 input pin | CMP*_CMPIN*1 | Comparator *1 input pin | A
CMP5 | CMP5_CMPREF5 | Comparator reference input | Table 21.1-1 List of Comparator Functions | A | Comparator 5 reference input pin | CMP*_CMPREF* | Comparator * reference input pin | A
DAC | DAC_DAOUT0 | D/A output | Table 1.4-2 Pin Functions | A | D/A converter * output pin | DAC_DAOUT* | D/A converter * output pin | A
DAC | DAC_DAOUT1 | D/A output | Table 1.4-2 Pin Functions | A | D/A converter * output pin | DAC_DAOUT* | D/A converter * output pin | A
FPSA | FPSA00 | Function Pin Select | Table 1.4-2 Pin Functions | I/O | FPSA00 input/output pin | FPSA* | FPSA* input/output pin | I/O
FPSA | FPSA01 | Function Pin Select | Table 1.4-2 Pin Functions | I/O | FPSA01 input/output pin | FPSA* | FPSA* input/output pin | I/O
FPSA | FPSA02 | Function Pin Select | Table 1.4-2 Pin Functions | I/O | FPSA02 input/output pin | FPSA* | FPSA* input/output pin | I/O
FPSA | FPSA03 | Function Pin Select | Table 1.4-2 Pin Functions | I/O | FPSA03 input/output pin | FPSA* | FPSA* input/output pin | I/O
FPSA | FPSA04 | Function Pin Select | Table 1.4-2 Pin Functions | I/O | FPSA04 input/output pin | FPSA* | FPSA* input/output pin | I/O
FPSA | FPSA05 | Function Pin Select | Table 1.4-2 Pin Functions | I/O | FPSA05 input/output pin | FPSA* | FPSA* input/output pin | I/O
FPSA | FPSA06 | Function Pin Select | Table 1.4-2 Pin Functions | I/O | FPSA06 input/output pin | FPSA* | FPSA* input/output pin | I/O
FPSA | FPSA07 | Function Pin Select | Table 1.4-2 Pin Functions | I/O | FPSA07 input/output pin | FPSA* | FPSA* input/output pin | I/O
FPSA | FPSA08 | Function Pin Select | Table 1.4-2 Pin Functions | I/O | FPSA08 input/output pin | FPSA* | FPSA* input/output pin | I/O
FPSA | FPSA09 | Function Pin Select | Table 1.4-2 Pin Functions | I/O | FPSA09 input/output pin | FPSA* | FPSA* input/output pin | I/O
FPSA | FPSA10 | Function Pin Select | Table 1.4-2 Pin Functions | I/O | FPSA10 input/output pin | FPSA* | FPSA* input/output pin | I/O
FPSA | FPSA11 | Function Pin Select | Table 1.4-2 Pin Functions | I/O | FPSA11 input/output pin | FPSA* | FPSA* input/output pin | I/O
FPSA | FPSA12 | Function Pin Select | Table 1.4-2 Pin Functions | I/O | FPSA12 input/output pin | FPSA* | FPSA* input/output pin | I/O
FPSA | FPSA13 | Function Pin Select | Table 1.4-2 Pin Functions | I/O | FPSA13 input/output pin | FPSA* | FPSA* input/output pin | I/O
FPSB | FPSB00 | Function Pin Select | Table 1.4-2 Pin Functions | I/O | FPSB00 input/output pin | FPSB* | FPSB* input/output pin | I/O
FPSB | FPSB01 | Function Pin Select | Table 1.4-2 Pin Functions | I/O | FPSB01 input/output pin | FPSB* | FPSB* input/output pin | I/O
FPSB | FPSB02 | Function Pin Select | Table 1.4-2 Pin Functions | I/O | FPSB02 input/output pin | FPSB* | FPSB* input/output pin | I/O
FPSB | FPSB03 | Function Pin Select | Table 1.4-2 Pin Functions | I/O | FPSB03 input/output pin | FPSB* | FPSB* input/output pin | I/O
FPSB | FPSB04 | Function Pin Select | Table 1.4-2 Pin Functions | I/O | FPSB04 input/output pin | FPSB* | FPSB* input/output pin | I/O
FPSB | FPSB05 | Function Pin Select | Table 1.4-2 Pin Functions | I/O | FPSB05 input/output pin | FPSB* | FPSB* input/output pin | I/O
FPSB | FPSB06 | Function Pin Select | Table 1.4-2 Pin Functions | I/O | FPSB06 input/output pin | FPSB* | FPSB* input/output pin | I/O
FPSB | FPSB07 | Function Pin Select | Table 1.4-2 Pin Functions | I/O | FPSB07 input/output pin | FPSB* | FPSB* input/output pin | I/O
FPSB | FPSB08 | Function Pin Select | Table 1.4-2 Pin Functions | I/O | FPSB08 input/output pin | FPSB* | FPSB* input/output pin | I/O
FPSB | FPSB09 | Function Pin Select | Table 1.4-2 Pin Functions | I/O | FPSB09 input/output pin | FPSB* | FPSB* input/output pin | I/O
FPSB | FPSB10 | Function Pin Select | Table 1.4-2 Pin Functions | I/O | FPSB10 input/output pin | FPSB* | FPSB* input/output pin | I/O
FPSB | FPSB11 | Function Pin Select | Table 1.4-2 Pin Functions | I/O | FPSB11 input/output pin | FPSB* | FPSB* input/output pin | I/O
P0 | P0.0 | General-Purpose I/O Port | Table 9.1-2 The List of I/O Ports | I/O | General-purpose input/output pin | P0.* | General-purpose input/output pin | I/O
P0 | P0.1 | General-Purpose I/O Port | Table 9.1-2 The List of I/O Ports | I/O | General-purpose input/output pin | P0.* | General-purpose input/output pin | I/O
P0 | P0.2 | General-Purpose I/O Port | Table 9.1-2 The List of I/O Ports | I/O | General-purpose input/output pin | P0.* | General-purpose input/output pin | I/O
P0 | P0.3 | General-Purpose I/O Port | Table 9.1-2 The List of I/O Ports | I/O | General-purpose input/output pin | P0.* | General-purpose input/output pin | I/O
P0 | P0.4 | General-Purpose I/O Port | Table 9.1-2 The List of I/O Ports | I/O | General-purpose input/output pin | P0.* | General-purpose input/output pin | I/O
P0 | P0.5 | General-Purpose I/O Port | Table 9.1-2 The List of I/O Ports | I/O | General-purpose input/output pin | P0.* | General-purpose input/output pin | I/O
P0 | P0.6 | General-Purpose I/O Port | Table 9.1-2 The List of I/O Ports | I/O | General-purpose input/output pin | P0.* | General-purpose input/output pin | I/O
P0 | P0.7 | General-Purpose I/O Port | Table 9.1-2 The List of I/O Ports | I/O | General-purpose input/output pin | P0.* | General-purpose input/output pin | I/O
P1 | P1.0 | General-Purpose I/O Port | Table 9.1-2 The List of I/O Ports | I/O | General-purpose input/output pin | P1.* | General-purpose input/output pin | I/O
P1 | P1.1 | General-Purpose I/O Port | Table 9.1-2 The List of I/O Ports | I/O | General-purpose input/output pin | P1.* | General-purpose input/output pin | I/O
P1 | P1.2 | General-Purpose I/O Port | Table 9.1-2 The List of I/O Ports | I/O | General-purpose input/output pin | P1.* | General-purpose input/output pin | I/O
P1 | P1.3 | General-Purpose I/O Port | Table 9.1-2 The List of I/O Ports | I/O | General-purpose input/output pin | P1.* | General-purpose input/output pin | I/O
P2 | P2.0 | General-Purpose I/O Port | Table 9.1-2 The List of I/O Ports | I/O | General-purpose input/output pin | P2.* | General-purpose input/output pin | I/O
P2 | P2.1 | General-Purpose I/O Port | Table 9.1-2 The List of I/O Ports | I/O | General-purpose input/output pin | P2.* | General-purpose input/output pin | I/O
P2 | P2.2 | General-Purpose I/O Port | Table 9.1-2 The List of I/O Ports | I/O | General-purpose input/output pin | P2.* | General-purpose input/output pin | I/O
P2 | P2.3 | General-Purpose I/O Port | Table 9.1-2 The List of I/O Ports | I/O | General-purpose input/output pin | P2.* | General-purpose input/output pin | I/O
P2 | P2.4 | General-Purpose I/O Port | Table 9.1-2 The List of I/O Ports | I/O | General-purpose input/output pin | P2.* | General-purpose input/output pin | I/O
P2 | P2.5 | General-Purpose I/O Port | Table 9.1-2 The List of I/O Ports | I/O | General-purpose input/output pin | P2.* | General-purpose input/output pin | I/O
P2 | P2.6 | General-Purpose I/O Port | Table 9.1-2 The List of I/O Ports | I/O | General-purpose input/output pin | P2.* | General-purpose input/output pin | I/O
P2 | P2.7 | General-Purpose I/O Port | Table 9.1-2 The List of I/O Ports | I/O | General-purpose input/output pin | P2.* | General-purpose input/output pin | I/O
P3 | P3.0 | General-Purpose I/O Port | Table 9.1-2 The List of I/O Ports | I/O | General-purpose input/output pin | P3.* | General-purpose input/output pin | I/O
P3 | P3.1 | General-Purpose I/O Port | Table 9.1-2 The List of I/O Ports | I/O | General-purpose input/output pin | P3.* | General-purpose input/output pin | I/O
P3 | P3.2 | General-Purpose I/O Port | Table 9.1-2 The List of I/O Ports | I/O | General-purpose input/output pin | P3.* | General-purpose input/output pin | I/O
P3 | P3.3 | General-Purpose I/O Port | Table 9.1-2 The List of I/O Ports | I/O | General-purpose input/output pin | P3.* | General-purpose input/output pin | I/O
P3 | P3.4 | General-Purpose I/O Port | Table 9.1-2 The List of I/O Ports | I/O | General-purpose input/output pin | P3.* | General-purpose input/output pin | I/O
P3 | P3.5 | General-Purpose I/O Port | Table 9.1-2 The List of I/O Ports | I/O | General-purpose input/output pin | P3.* | General-purpose input/output pin | I/O
P3 | P3.6 | General-Purpose I/O Port | Table 9.1-2 The List of I/O Ports | I/O | General-purpose input/output pin | P3.* | General-purpose input/output pin | I/O
P3 | P3.7 | General-Purpose I/O Port | Table 9.1-2 The List of I/O Ports | I/O | General-purpose input/output pin | P3.* | General-purpose input/output pin | I/O
P4 | P4.0 | General-Purpose I/O Port | Table 9.1-2 The List of I/O Ports | I/O | General-purpose input/output pin | P4.* | General-purpose input/output pin | I/O
P4 | P4.1 | General-Purpose I/O Port | Table 9.1-2 The List of I/O Ports | I/O | General-purpose input/output pin | P4.* | General-purpose input/output pin | I/O
P4 | P4.2 | General-Purpose I/O Port | Table 9.1-2 The List of I/O Ports | I/O | General-purpose input/output pin | P4.* | General-purpose input/output pin | I/O
P4 | P4.3 | General-Purpose I/O Port | Table 9.1-2 The List of I/O Ports | I/O | General-purpose input/output pin | P4.* | General-purpose input/output pin | I/O
P4 | P4.4 | General-Purpose I/O Port | Table 9.1-2 The List of I/O Ports | I/O | General-purpose input/output pin | P4.* | General-purpose input/output pin | I/O
P4 | P4.5 | General-Purpose I/O Port | Table 9.1-2 The List of I/O Ports | I/O | General-purpose input/output pin | P4.* | General-purpose input/output pin | I/O
P4 | P4.6 | General-Purpose I/O Port | Table 9.1-2 The List of I/O Ports | I/O | General-purpose input/output pin | P4.* | General-purpose input/output pin | I/O
P4 | P4.7 | General-Purpose I/O Port | Table 9.1-2 The List of I/O Ports | I/O | General-purpose input/output pin | P4.* | General-purpose input/output pin | I/O
P5 | P5.0 | General-Purpose I/O Port | Table 9.1-2 The List of I/O Ports | I/O | General-purpose input/output pin | P5.* | General-purpose input/output pin | I/O
P5 | P5.1 | General-Purpose I/O Port | Table 9.1-2 The List of I/O Ports | I/O | General-purpose input/output pin | P5.* | General-purpose input/output pin | I/O
P5 | P5.2 | General-Purpose I/O Port | Table 9.1-2 The List of I/O Ports | I/O | General-purpose input/output pin | P5.* | General-purpose input/output pin | I/O
P5 | P5.3 | General-Purpose I/O Port | Table 9.1-2 The List of I/O Ports | I/O | General-purpose input/output pin | P5.* | General-purpose input/output pin | I/O
P5 | P5.4 | General-Purpose I/O Port | Table 9.1-2 The List of I/O Ports | I/O | General-purpose input/output pin | P5.* | General-purpose input/output pin | I/O
P5 | P5.5 | General-Purpose I/O Port | Table 9.1-2 The List of I/O Ports | I/O | General-purpose input/output pin | P5.* | General-purpose input/output pin | I/O
P5 | P5.6 | General-Purpose I/O Port | Table 9.1-2 The List of I/O Ports | I/O | General-purpose input/output pin | P5.* | General-purpose input/output pin | I/O
P5 | P5.7 | General-Purpose I/O Port | Table 9.1-2 The List of I/O Ports | I/O | General-purpose input/output pin | P5.* | General-purpose input/output pin | I/O
P6 | P6.0 | General-Purpose I/O Port | Table 9.1-2 The List of I/O Ports | I/O | General-purpose input/output pin | P6.* | General-purpose input/output pin | I/O
P6 | P6.1 | General-Purpose I/O Port | Table 9.1-2 The List of I/O Ports | I/O | General-purpose input/output pin | P6.* | General-purpose input/output pin | I/O
P6 | P6.2 | General-Purpose I/O Port | Table 9.1-2 The List of I/O Ports | I/O | General-purpose input/output pin | P6.* | General-purpose input/output pin | I/O
P6 | P6.3 | General-Purpose I/O Port | Table 9.1-2 The List of I/O Ports | I/O | General-purpose input/output pin | P6.* | General-purpose input/output pin | I/O
P6 | P6.4 | General-Purpose I/O Port | Table 9.1-2 The List of I/O Ports | I/O | General-purpose input/output pin | P6.* | General-purpose input/output pin | I/O
P6 | P6.5 | General-Purpose I/O Port | Table 9.1-2 The List of I/O Ports | I/O | General-purpose input/output pin | P6.* | General-purpose input/output pin | I/O
P6 | P6.6 | General-Purpose I/O Port | Table 9.1-2 The List of I/O Ports | I/O | General-purpose input/output pin | P6.* | General-purpose input/output pin | I/O
P6 | P6.7 | General-Purpose I/O Port | Table 9.1-2 The List of I/O Ports | I/O | General-purpose input/output pin | P6.* | General-purpose input/output pin | I/O
P7 | P7.0 | General-Purpose I/O Port | Table 9.1-2 The List of I/O Ports | I/O | General-purpose input/output pin | P7.* | General-purpose input/output pin | I/O
P7 | P7.1 | General-Purpose I/O Port | Table 9.1-2 The List of I/O Ports | I/O | General-purpose input/output pin | P7.* | General-purpose input/output pin | I/O
P7 | P7.2 | General-Purpose I/O Port | Table 9.1-2 The List of I/O Ports | I/O | General-purpose input/output pin | P7.* | General-purpose input/output pin | I/O
P7 | P7.3 | General-Purpose I/O Port | Table 9.1-2 The List of I/O Ports | I/O | General-purpose input/output pin | P7.* | General-purpose input/output pin | I/O
P7 | P7.4 | General-Purpose I/O Port | Table 9.1-2 The List of I/O Ports | I/O | General-purpose input/output pin | P7.* | General-purpose input/output pin | I/O
P7 | P7.5 | General-Purpose I/O Port | Table 9.1-2 The List of I/O Ports | I/O | General-purpose input/output pin | P7.* | General-purpose input/output pin | I/O
P7 | P7.6 | General-Purpose I/O Port | Table 9.1-2 The List of I/O Ports | I/O | General-purpose input/output pin | P7.* | General-purpose input/output pin | I/O
P7 | P7.7 | General-Purpose I/O Port | Table 9.1-2 The List of I/O Ports | I/O | General-purpose input/output pin | P7.* | General-purpose input/output pin | I/O
P8 | P8.0 | General-Purpose I/O Port | Table 9.1-2 The List of I/O Ports | I/O | General-purpose input/output pin | P8.* | General-purpose input/output pin | I/O
P8 | P8.1 | General-Purpose I/O Port | Table 9.1-2 The List of I/O Ports | I/O | General-purpose input/output pin | P8.* | General-purpose input/output pin | I/O
P8 | P8.2 | General-Purpose I/O Port | Table 9.1-2 The List of I/O Ports | I/O | General-purpose input/output pin | P8.* | General-purpose input/output pin | I/O
P8 | P8.3 | General-Purpose I/O Port | Table 9.1-2 The List of I/O Ports | I/O | General-purpose input/output pin | P8.* | General-purpose input/output pin | I/O
P8 | P8.4 | General-Purpose I/O Port | Table 9.1-2 The List of I/O Ports | I/O | General-purpose input/output pin | P8.* | General-purpose input/output pin | I/O
P8 | P8.5 | General-Purpose I/O Port | Table 9.1-2 The List of I/O Ports | I/O | General-purpose input/output pin | P8.* | General-purpose input/output pin | I/O
P8 | P8.6 | General-Purpose I/O Port | Table 9.1-2 The List of I/O Ports | I/O | General-purpose input/output pin | P8.* | General-purpose input/output pin | I/O
P8 | P8.7 | General-Purpose I/O Port | Table 9.1-2 The List of I/O Ports | I/O | General-purpose input/output pin | P8.* | General-purpose input/output pin | I/O
IRQ | IRQ00 | External interrupt 0 | Table 7.4-1 The List of the Interrupt Factors | I | External interrupt 0 input pin | IRQ00 | External interrupt 0 input pin | I
IRQ | IRQ01 | External interrupt 1 | Table 7.4-1 The List of the Interrupt Factors | I | External interrupt 1 input pin | IRQ01 | External interrupt 1 input pin | I
IRQ | IRQ02 | External interrupt 2 | Table 7.4-1 The List of the Interrupt Factors | I | External interrupt 2 input pin | IRQ02 | External interrupt 2 input pin | I
IRQ | IRQ03 | External interrupt 3 | Table 7.4-1 The List of the Interrupt Factors | I | External interrupt 3 input pin | IRQ03 | External interrupt 3 input pin | I
IRQ | IRQ04 | External interrupt 4 | Table 7.4-1 The List of the Interrupt Factors | I | External interrupt 4 input pin | IRQ04 | External interrupt 4 input pin | I
IRQ | IRQ05 | External interrupt 5 | Table 7.4-1 The List of the Interrupt Factors | I | External interrupt 5 input pin | IRQ05 | External interrupt 5 input pin | I
IRQ | IRQ06 | External interrupt 6 | Table 7.4-1 The List of the Interrupt Factors | I | External interrupt 6 input pin | IRQ06 | External interrupt 6 input pin | I
IRQ | IRQ07 | External interrupt 7 | Table 7.4-1 The List of the Interrupt Factors | I | External interrupt 7 input pin | IRQ07 | External interrupt 7 input pin | I
IRQ | IRQ08 | External interrupt 8 | Table 7.4-1 The List of the Interrupt Factors | I | External interrupt 8 input pin | IRQ08 | External interrupt 8 input pin | I
IRQ | IRQ09 | External interrupt 9 | Table 7.4-1 The List of the Interrupt Factors | I | External interrupt 9 input pin | IRQ09 | External interrupt 9 input pin | I
IRQ | IRQ10 | External interrupt 10 | Table 7.4-1 The List of the Interrupt Factors | I | External interrupt 10 input pin | IRQ10 | External interrupt 10 input pin | I
IRQ | IRQ11 | External interrupt 11 | Table 7.4-1 The List of the Interrupt Factors | I | External interrupt 11 input pin | IRQ11 | External interrupt 11 input pin | I
IRQ | IRQ12 | External interrupt 12 | Table 7.4-1 The List of the Interrupt Factors | I | External interrupt 12 input pin | IRQ12 | External interrupt 12 input pin | I
IRQ | IRQ13 | External interrupt 13 | Table 7.4-1 The List of the Interrupt Factors | I | External interrupt 13 input pin | IRQ13 | External interrupt 13 input pin | I
IRQ | IRQ14 | External interrupt 14 | Table 7.4-1 The List of the Interrupt Factors | I | External interrupt 14 input pin | IRQ14 | External interrupt 14 input pin | I
IRQ | IRQ15 | External interrupt 15 | Table 7.4-1 The List of the Interrupt Factors | I | External interrupt 15 input pin | IRQ15 | External interrupt 15 input pin | I
SPI0 | SPI0_SBO0 | Data input/output pin | Table 14.4-2 The Pins used for Communication Type | I/O | SPI0 data input/output pin | SPI*_SBO* | SPI* data input/output pin | I/O
SPI0 | SPI0_SBI0 | Data input pin | Table 14.4-2 The Pins used for Communication Type | I | SPI0 data input pin | SPI*_SBI* | SPI* data input pin | I
SPI0 | SPI0_SBT0 | Clock pin | Table 14.4-2 The Pins used for Communication Type | I/O | SPI0 clock input/output pin | SPI*_SBT* | SPI* clock input/output pin | I/O
SPI0 | SPI0_SBCS0 | Chip select pin | Table 14.4-2 The Pins used for Communication Type | I/O | SPI0 chip select input/output pin | SPI*_SBCS* | SPI* chip select input/output pin | I/O
SPI1 | SPI1_SBO1 | Data input/output pin | Table 14.4-2 The Pins used for Communication Type | I/O | SPI1 data input/output pin | SPI*_SBO* | SPI* data input/output pin | I/O
SPI1 | SPI1_SBI1 | Data input pin | Table 14.4-2 The Pins used for Communication Type | I | SPI1 data input pin | SPI*_SBI* | SPI* data input pin | I
SPI1 | SPI1_SBT1 | Clock pin | Table 14.4-2 The Pins used for Communication Type | I/O | SPI1 clock input/output pin | SPI*_SBT* | SPI* clock input/output pin | I/O
SPI1 | SPI1_SBCS1 | Chip select pin | Table 14.4-2 The Pins used for Communication Type | I/O | SPI1 chip select input/output pin | SPI*_SBCS* | SPI* chip select input/output pin | I/O
SPI2 | SPI2_SBO2 | Data input/output pin | Table 15.4-2 Pins used for Each Communication Type | I/O | SPI2 data input/output pin | SPI*_SBO* | SPI* data input/output pin | I/O
SPI2 | SPI2_SBI2 | Data input pin | Table 15.4-2 Pins used for Each Communication Type | I | SPI2 data input pin | SPI*_SBI* | SPI* data input pin | I
SPI2 | SPI2_SBT2 | Clock pin | Table 15.4-2 Pins used for Each Communication Type | I/O | SPI2 clock input/output pin | SPI*_SBT* | SPI* clock input/output pin | I/O
SPI2 | SPI2_SBCS2 | Chip select pin | Table 15.4-2 Pins used for Each Communication Type | I/O | SPI2 chip select input/output pin | SPI*_SBCS* | SPI* chip select input/output pin | I/O
SPI3 | SPI3_SBO3 | Data input/output pin | Table 15.4-2 Pins used for Each Communication Type | I/O | SPI3 data input/output pin | SPI*_SBO* | SPI* data input/output pin | I/O
SPI3 | SPI3_SBI3 | Data input pin | Table 15.4-2 Pins used for Each Communication Type | I | SPI3 data input pin | SPI*_SBI* | SPI* data input pin | I
SPI3 | SPI3_SBT3 | Clock pin | Table 15.4-2 Pins used for Each Communication Type | I/O | SPI3 clock input/output pin | SPI*_SBT* | SPI* clock input/output pin | I/O
SPI3 | SPI3_SBCS3 | Chip select pin | Table 15.4-2 Pins used for Each Communication Type | I/O | SPI3 chip select input/output pin | SPI*_SBCS* | SPI* chip select input/output pin | I/O
SPI4 | SPI4_SBO4 | Data input/output pin | Table 15.4-2 Pins used for Each Communication Type | I/O | SPI4 data input/output pin | SPI*_SBO* | SPI* data input/output pin | I/O
SPI4 | SPI4_SBI4 | Data input pin | Table 15.4-2 Pins used for Each Communication Type | I | SPI4 data input pin | SPI*_SBI* | SPI* data input pin | I
SPI4 | SPI4_SBT4 | Clock pin | Table 15.4-2 Pins used for Each Communication Type | I/O | SPI4 clock input/output pin | SPI*_SBT* | SPI* clock input/output pin | I/O
SPI4 | SPI4_SBCS4 | Chip select pin | Table 15.4-2 Pins used for Each Communication Type | I/O | SPI4 chip select input/output pin | SPI*_SBCS* | SPI* chip select input/output pin | I/O
SPI5 | SPI5_SBO5 | Data input/output pin | Table 15.4-2 Pins used for Each Communication Type | I/O | SPI5 data input/output pin | SPI*_SBO* | SPI* data input/output pin | I/O
SPI5 | SPI5_SBI5 | Data input pin | Table 15.4-2 Pins used for Each Communication Type | I | SPI5 data input pin | SPI*_SBI* | SPI* data input pin | I
SPI5 | SPI5_SBT5 | Clock pin | Table 15.4-2 Pins used for Each Communication Type | I/O | SPI5 clock input/output pin | SPI*_SBT* | SPI* clock input/output pin | I/O
SPI6 | SPI6_SBO6 | Data input/output pin | Table 15.4-2 Pins used for Each Communication Type | I/O | SPI6 data input/output pin | SPI*_SBO* | SPI* data input/output pin | I/O
SPI6 | SPI6_SBI6 | Data input pin | Table 15.4-2 Pins used for Each Communication Type | I | SPI6 data input pin | SPI*_SBI* | SPI* data input pin | I
SPI6 | SPI6_SBT6 | Clock pin | Table 15.4-2 Pins used for Each Communication Type | I/O | SPI6 clock input/output pin | SPI*_SBT* | SPI* clock input/output pin | I/O
UART0 | UART0_TX0 | Data input/output pin | Table 14.5-2 Pins used for Communication Type | I/O | UART0 data input/output pin | UART*_TX* | UART* data input/output pin | I/O
UART0 | UART0_RX0 | Data input pin | Table 14.5-2 Pins used for Communication Type | I | UART0 data input pin | UART*_RX* | UART* data input pin | I
UART1 | UART1_TX1 | Data input/output pin | Table 14.5-2 Pins used for Communication Type | I/O | UART1 data input/output pin | UART*_TX* | UART* data input/output pin | I/O
UART1 | UART1_RX1 | Data input pin | Table 14.5-2 Pins used for Communication Type | I | UART1 data input pin | UART*_RX* | UART* data input pin | I
UART2 | UART2_TX2 | Data input/output pin | Table 15.5-2 Pins used for Each Communication Type | I/O | UART2 data input/output pin | UART*_TX* | UART* data input/output pin | I/O
UART2 | UART2_RX2 | Data input pin | Table 15.5-2 Pins used for Each Communication Type | I | UART2 data input pin | UART*_RX* | UART* data input pin | I
UART3 | UART3_TX3 | Data input/output pin | Table 15.5-2 Pins used for Each Communication Type | I/O | UART3 data input/output pin | UART*_TX* | UART* data input/output pin | I/O
UART3 | UART3_RX3 | Data input pin | Table 15.5-2 Pins used for Each Communication Type | I | UART3 data input pin | UART*_RX* | UART* data input pin | I
UART4 | UART4_TX4 | Data input/output pin | Table 15.5-2 Pins used for Each Communication Type | I/O | UART4 data input/output pin | UART*_TX* | UART* data input/output pin | I/O
UART4 | UART4_RX4 | Data input pin | Table 15.5-2 Pins used for Each Communication Type | I | UART4 data input pin | UART*_RX* | UART* data input pin | I
UART5 | UART5_TX5 | Data input/output pin | Table 15.5-2 Pins used for Each Communication Type | I/O | UART5 data input/output pin | UART*_TX* | UART* data input/output pin | I/O
UART5 | UART5_RX5 | Data input pin | Table 15.5-2 Pins used for Each Communication Type | I | UART5 data input pin | UART*_RX* | UART* data input pin | I
UART6 | UART6_TX6 | Data input/output pin | Table 15.5-2 Pins used for Each Communication Type | I/O | UART6 data input/output pin | UART*_TX* | UART* data input/output pin | I/O
UART6 | UART6_RX6 | Data input pin | Table 15.5-2 Pins used for Each Communication Type | I | UART6 data input pin | UART*_RX* | UART* data input pin | I
I2C0 | I2C0_SDA0 | Data input/output pin | Table 14.6-1 Pins used in Each Communication Type | I/O | I2C0 data input/output pin | I2C*_SDA* | I2C* data input/output pin | I/O
I2C0 | I2C0_SCL0 | Clock pin | Table 14.6-1 Pins used in Each Communication Type | I/O | I2C0 clock input/output pin | I2C*_SCL* | I2C* clock input/output pin | I/O
I2C1 | I2C1_SDA1 | Data input/output pin | Table 14.6-1 Pins used in Each Communication Type | I/O | I2C1 data input/output pin | I2C*_SDA* | I2C* data input/output pin | I/O
I2C1 | I2C1_SCL1 | Clock pin | Table 14.6-1 Pins used in Each Communication Type | I/O | I2C1 clock input/output pin | I2C*_SCL* | I2C* clock input/output pin | I/O
LIN | LIN_LTX | LIN transmission pin | Table 17.1-3 List of LIN Controller Ports | O | LIN transmission output pin | LIN_LTX | LIN transmission output pin | O
LIN | LIN_LRX | LIN reception pin | Table 17.1-3 List of LIN Controller Ports | I | LIN reception input pin | LIN_LRX | LIN reception input pin | I
CAN | CAN_CTX | transmit output pin | 18.4.2.4 Transmitter Delay Compensation | O | CAN transmit output pin | CAN_CTX | CAN transmit output pin | O
CAN | CAN_CRX | receive input pin | 18.4.2.4 Transmitter Delay Compensation | I | CAN receive input pin | CAN_CRX | CAN receive input pin | I
RTC | RTCOUT | Real-time clock output | [Register Manual] Table 5.10-1 FPSAn Function Selection | O | Real-time clock output pin | RTCOUT | Real-time clock output pin | O
GPWM0 | GPWM0_GPWMBCST0 | GPWM count state output | Table 1.4-2 Pin Functions | O | GPWM0 count state output pin | GPWM*_GPWMBCST* | GPWM* count state output pin | O
GPWM1 | GPWM1_GPWMBCST1 | GPWM count state output | Table 1.4-2 Pin Functions | O | GPWM1 count state output pin | GPWM*_GPWMBCST* | GPWM* count state output pin | O
GPWM2 | GPWM2_GPWMBCST2 | GPWM count state output | Table 1.4-2 Pin Functions | O | GPWM2 count state output pin | GPWM*_GPWMBCST* | GPWM* count state output pin | O
GPWM3 | GPWM3_GPWMBCST3 | GPWM count state output | Table 1.4-2 Pin Functions | O | GPWM3 count state output pin | GPWM*_GPWMBCST* | GPWM* count state output pin | O
GPWM4 | GPWM4_GPWMBCST4 | GPWM count state output | Table 1.4-2 Pin Functions | O | GPWM4 count state output pin | GPWM*_GPWMBCST* | GPWM* count state output pin | O
GPWM5 | GPWM5_GPWMBCST5 | GPWM count state output | Table 1.4-2 Pin Functions | O | GPWM5 count state output pin | GPWM*_GPWMBCST* | GPWM* count state output pin | O
GPWM6 | GPWM6_GPWMBCST6 | GPWM count state output | Table 1.4-2 Pin Functions | O | GPWM6 count state output pin | GPWM*_GPWMBCST* | GPWM* count state output pin | O
GPWM7 | GPWM7_GPWMBCST7 | GPWM count state output | Table 1.4-2 Pin Functions | O | GPWM7 count state output pin | GPWM*_GPWMBCST* | GPWM* count state output pin | O
AD | ADSTATE0 | A/D conversion state output | Table 1.4-2 Pin Functions | O | A/D0 conversion state output pin | ADSTATE* | A/D0 conversion state output pin | O
AD | ADSTATE1 | A/D conversion state output | Table 1.4-2 Pin Functions | O | A/D1 conversion state output pin | ADSTATE* | A/D0 conversion state output pin | O
AD | ADSTATE2 | A/D conversion state output | Table 1.4-2 Pin Functions | O | A/D2 conversion state output pin | ADSTATE* | A/D0 conversion state output pin | O
CMP0 | CMP0_CMPOT00 | Comparator Output | Table 1.4-2 Pin Functions | O | Comparator 00 output pin | ADSTATE* | A/D0 conversion state output pin | O
CMP0 | CMP0_CMPOT01 | Comparator Output | Table 1.4-2 Pin Functions | O | Comparator 01 output pin | ADSTATE* | A/D0 conversion state output pin | O
CMP1 | CMP1_CMPOT10 | Comparator Output | Table 1.4-2 Pin Functions | O | Comparator 10 output pin | CMP*_CMPOT*0 | Comparator *0 output pin | O
CMP1 | CMP1_CMPOT11 | Comparator Output | Table 1.4-2 Pin Functions | O | Comparator 11 output pin | CMP*_CMPOT*1 | Comparator *1 output pin | O
CMP2 | CMP2_CMPOT20 | Comparator Output | Table 1.4-2 Pin Functions | O | Comparator 20 output pin | CMP*_CMPOT*0 | Comparator *0 output pin | O
CMP2 | CMP2_CMPOT21 | Comparator Output | Table 1.4-2 Pin Functions | O | Comparator 21 output pin | CMP*_CMPOT*1 | Comparator *1 output pin | O
CMP3 | CMP3_CMPOT30 | Comparator Output | Table 1.4-2 Pin Functions | O | Comparator 30 output pin | CMP*_CMPOT*0 | Comparator *0 output pin | O
CMP3 | CMP3_CMPOT31 | Comparator Output | Table 1.4-2 Pin Functions | O | Comparator 31 output pin | CMP*_CMPOT*1 | Comparator *1 output pin | O
CMP4 | CMP4_CMPOT40 | Comparator Output | Table 1.4-2 Pin Functions | O | Comparator 40 output pin | CMP*_CMPOT*0 | Comparator *0 output pin | O
CMP4 | CMP4_CMPOT41 | Comparator Output | Table 1.4-2 Pin Functions | O | Comparator 41 output pin | CMP*_CMPOT*1 | Comparator *1 output pin | O
CMP5 | CMP5_CMPOT50 | Comparator Output | Table 1.4-2 Pin Functions | O | Comparator 50 output pin | CMP*_CMPOT*0 | Comparator *0 output pin | O
CMP5 | CMP5_CMPOT51 | Comparator Output | Table 1.4-2 Pin Functions | O | Comparator 51 output pin | CMP*_CMPOT*1 | Comparator *1 output pin | O
CLK | CLKOUT | Clock Output | Table 1.4-2 Pin Functions | O | Clock Output | CKO_CLKOUT | Clock Output | O

## Sheet1 (hidden)
GPIO | /*!< General-purpose input/output pin. \hideinitializer */ | GPIO | General-purpose input/output pin
IRQ00 | /*!< External interrupt 0 input pin. \hideinitializer */ | IRQ00 | External interrupt 0 input pin
TM20A |  | TM20A | #N/A
DBG_TRCCLK |  | DBG_TRCCLK | #N/A
GPIO | /*!< General-purpose input/output pin. \hideinitializer */ | GPIO | General-purpose input/output pin
IRQ01 | /*!< External interrupt 1 input pin. \hideinitializer */ | IRQ01 | External interrupt 1 input pin
TM20B |  | TM20B | #N/A
DBG_TRCSWO | /*!< Serial wire output pin. \hideinitializer */ | DBG_TRCSWO | Serial wire output pin
GPIO | /*!< General-purpose input/output pin. \hideinitializer */ | GPIO | General-purpose input/output pin
IRQ02 | /*!< External interrupt 2 input pin. \hideinitializer */ | IRQ02 | External interrupt 2 input pin
TM00A | /*!< Timer 0 input/output pin A. \hideinitializer */ | TM00A | Timer 0 input/output pin A
DBG_TRCD0 |  | DBG_TRCD0 | #N/A
GPIO | /*!< General-purpose input/output pin. \hideinitializer */ | GPIO | General-purpose input/output pin
IRQ03 | /*!< External interrupt 3 input pin. \hideinitializer */ | IRQ03 | External interrupt 3 input pin
TM00B | /*!< Timer 0 input/output pin B. \hideinitializer */ | TM00B | Timer 0 input/output pin B
DBG_TRCD1 |  | DBG_TRCD1 | #N/A
GPIO | /*!< General-purpose input/output pin. \hideinitializer */ | GPIO | General-purpose input/output pin
IRQ04 | /*!< External interrupt 4 input pin. \hideinitializer */ | IRQ04 | External interrupt 4 input pin
TM01A | /*!< Timer 1 input/output pin A. \hideinitializer */ | TM01A | Timer 1 input/output pin A
DBG_TRCD2 |  | DBG_TRCD2 | #N/A
GPIO | /*!< General-purpose input/output pin. \hideinitializer */ | GPIO | General-purpose input/output pin
IRQ05 | /*!< External interrupt 5 input pin. \hideinitializer */ | IRQ05 | External interrupt 5 input pin
TM01B | /*!< Timer 1 input/output pin B. \hideinitializer */ | TM01B | Timer 1 input/output pin B
DBG_TRCD3 |  | DBG_TRCD3 | #N/A
GPIO | /*!< General-purpose input/output pin. \hideinitializer */ | GPIO | General-purpose input/output pin
IRQ06 | /*!< External interrupt 6 input pin. \hideinitializer */ | IRQ06 | External interrupt 6 input pin
TM02A | /*!< Timer 2 input/output pin A. \hideinitializer */ | TM02A | Timer 2 input/output pin A
SMBUS_SMCL | /*!< SMBUS data input/output pin. \hideinitializer */ | SMBUS_SMCL | SMBUS data input/output pin
CAN1_CRX |  | CAN1_CRX | #N/A
GPIO | /*!< General-purpose input/output pin. \hideinitializer */ | GPIO | General-purpose input/output pin
IRQ07 | /*!< External interrupt 7 input pin. \hideinitializer */ | IRQ07 | External interrupt 7 input pin
TM02B | /*!< Timer 2 input/output pin B. \hideinitializer */ | TM02B | Timer 2 input/output pin B
SMBUS_SMDA | /*!< SMBUS clock input/output pin. \hideinitializer */ | SMBUS_SMDA | SMBUS clock input/output pin
CAN1_CTX |  | CAN1_CTX | #N/A
definition of |  | definitionof | #N/A
GPIO | /*!< General-purpose input/output pin. \hideinitializer */ | GPIO | General-purpose input/output pin
IRQ08 | /*!< External interrupt 8 input pin. \hideinitializer */ | IRQ08 | External interrupt 8 input pin
TM21A |  | TM21A | #N/A
CMP0_CMPOT00 | /*!< Comparator 00 output pin. \hideinitializer */ | CMP0_CMPOT00 | Comparator 00 output pin
CAN1_CTX |  | CAN1_CTX | #N/A
GPIO | /*!< General-purpose input/output pin. \hideinitializer */ | GPIO | General-purpose input/output pin
IRQ09 | /*!< External interrupt 9 input pin. \hideinitializer */ | IRQ09 | External interrupt 9 input pin
TM21B |  | TM21B | #N/A
CMP1_CMPOT10 | /*!< Comparator 10 output pin. \hideinitializer */ | CMP1_CMPOT10 | Comparator 10 output pin
CAN1_CRX |  | CAN1_CRX | #N/A
GPIO | /*!< General-purpose input/output pin. \hideinitializer */ | GPIO | General-purpose input/output pin
IRQ10 | /*!< External interrupt 10 input pin. \hideinitializer */ | IRQ10 | External interrupt 10 input pin
TM07A | /*!< Timer 7 input/output pin A. \hideinitializer */ | TM07A | Timer 7 input/output pin A
GPIO | /*!< General-purpose input/output pin. \hideinitializer */ | GPIO | General-purpose input/output pin
IRQ11 | /*!< External interrupt 11 input pin. \hideinitializer */ | IRQ11 | External interrupt 11 input pin
TM07B | /*!< Timer 7 input/output pin B. \hideinitializer */ | TM07B | Timer 7 input/output pin B
GPWM0_GPWMST0 |  | GPWM0_GPWMST0 | #N/A
GPWM9_GPWMST9 |  | GPWM9_GPWMST9 | #N/A
GPIO | /*!< General-purpose input/output pin. \hideinitializer */ | GPIO | General-purpose input/output pin
IRQ12 | /*!< External interrupt 12 input pin. \hideinitializer */ | IRQ12 | External interrupt 12 input pin
TM08A | /*!< Timer 8 input/output pin A. \hideinitializer */ | TM08A | Timer 8 input/output pin A
GPWM1_GPWMST1 |  | GPWM1_GPWMST1 | #N/A
GPWMA_GPWMSTA |  | GPWMA_GPWMSTA | #N/A
DAC_DAOT0 |  | DAC_DAOT0 | #N/A
GPIO | /*!< General-purpose input/output pin. \hideinitializer */ | GPIO | General-purpose input/output pin
IRQ13 | /*!< External interrupt 13 input pin. \hideinitializer */ | IRQ13 | External interrupt 13 input pin
TM08B | /*!< Timer 8 input/output pin B. \hideinitializer */ | TM08B | Timer 8 input/output pin B
GPWM2_GPWMST2 |  | GPWM2_GPWMST2 | #N/A
GPWMB_GPWMSTB |  | GPWMB_GPWMSTB | #N/A
DAC_DAOT1 |  | DAC_DAOT1 | #N/A
GPIO | /*!< General-purpose input/output pin. \hideinitializer */ | GPIO | General-purpose input/output pin
GPIO | /*!< General-purpose input/output pin. \hideinitializer */ | GPIO | General-purpose input/output pin
definition of |  | definitionof | #N/A
GPIO | /*!< General-purpose input/output pin. \hideinitializer */ | GPIO | General-purpose input/output pin
IRQ14 | /*!< External interrupt 14 input pin. \hideinitializer */ | IRQ14 | External interrupt 14 input pin
TM12A | /*!< Timer 12 input/output pin A. \hideinitializer */ | TM12A | Timer 12 input/output pin A
GPIO | /*!< General-purpose input/output pin. \hideinitializer */ | GPIO | General-purpose input/output pin
IRQ15 | /*!< External interrupt 15 input pin. \hideinitializer */ | IRQ15 | External interrupt 15 input pin
TM12B | /*!< Timer 12 input/output pin B. \hideinitializer */ | TM12B | Timer 12 input/output pin B
GPIO | /*!< General-purpose input/output pin. \hideinitializer */ | GPIO | General-purpose input/output pin
IRQ16 |  | IRQ16 | #N/A
GPIO | /*!< General-purpose input/output pin. \hideinitializer */ | GPIO | General-purpose input/output pin
IRQ17 |  | IRQ17 | #N/A
SPI4_SBI |  | SPI4_SBI | #N/A
UART4_RX |  | UART4_RX | #N/A
SPI7_SBI |  | SPI7_SBI | #N/A
UART7_RX |  | UART7_RX | #N/A
CAN0_CRX |  | CAN0_CRX | #N/A
ADTRG0 |  | ADTRG0 | #N/A
GPIO | /*!< General-purpose input/output pin. \hideinitializer */ | GPIO | General-purpose input/output pin
IRQ18 |  | IRQ18 | #N/A
SPI4_SBO |  | SPI4_SBO | #N/A
UART4_TX |  | UART4_TX | #N/A
SPI4_SBT |  | SPI4_SBT | #N/A
SPI7_SBO |  | SPI7_SBO | #N/A
UART7_TX |  | UART7_TX | #N/A
IIC7_SDA |  | IIC7_SDA | #N/A
SPI7_SBT |  | SPI7_SBT | #N/A
IIC7_SCL |  | IIC7_SCL | #N/A
CAN0_CTX |  | CAN0_CTX | #N/A
ADTRG1 |  | ADTRG1 | #N/A
GPIO | /*!< General-purpose input/output pin. \hideinitializer */ | GPIO | General-purpose input/output pin
IRQ19 |  | IRQ19 | #N/A
SPI4_SBT |  | SPI4_SBT | #N/A
SPI4_SBO |  | SPI4_SBO | #N/A
UART4_TX |  | UART4_TX | #N/A
SPI7_SBT |  | SPI7_SBT | #N/A
IIC7_SCL |  | IIC7_SCL | #N/A
SPI7_SBO |  | SPI7_SBO | #N/A
UART7_TX |  | UART7_TX | #N/A
IIC7_SDA |  | IIC7_SDA | #N/A
TM13A | /*!< Timer 13 input/output pin A. \hideinitializer */ | TM13A | Timer 13 input/output pin A
ADTRG2 |  | ADTRG2 | #N/A
GPIO | /*!< General-purpose input/output pin. \hideinitializer */ | GPIO | General-purpose input/output pin
SPI4_SBCS |  | SPI4_SBCS | #N/A
SPI7_SBCS |  | SPI7_SBCS | #N/A
TM13B | /*!< Timer 13 input/output pin B. \hideinitializer */ | TM13B | Timer 13 input/output pin B
definition of |  | definitionof | #N/A
GPIO | /*!< General-purpose input/output pin. \hideinitializer */ | GPIO | General-purpose input/output pin
SPI0_SBO |  | SPI0_SBO | #N/A
IIC0_SDA |  | IIC0_SDA | #N/A
SPI0_SBT |  | SPI0_SBT | #N/A
IIC0_SCL |  | IIC0_SCL | #N/A
CMP2_CMPOT20 | /*!< Comparator 20 output pin. \hideinitializer */ | CMP2_CMPOT20 | Comparator 20 output pin
GPIO | /*!< General-purpose input/output pin. \hideinitializer */ | GPIO | General-purpose input/output pin
SPI0_SBT |  | SPI0_SBT | #N/A
IIC0_SCL |  | IIC0_SCL | #N/A
SPI0_SBO |  | SPI0_SBO | #N/A
IIC0_SDA |  | IIC0_SDA | #N/A
CMP3_CMPOT30 | /*!< Comparator 30 output pin. \hideinitializer */ | CMP3_CMPOT30 | Comparator 30 output pin
GPIO | /*!< General-purpose input/output pin. \hideinitializer */ | GPIO | General-purpose input/output pin
SPI0_SBI |  | SPI0_SBI | #N/A
CMP4_CMPOT40 | /*!< Comparator 40 output pin. \hideinitializer */ | CMP4_CMPOT40 | Comparator 40 output pin
GPIO | /*!< General-purpose input/output pin. \hideinitializer */ | GPIO | General-purpose input/output pin
SPI1_SBO |  | SPI1_SBO | #N/A
UART1_TX |  | UART1_TX | #N/A
LIN_LTX | /*!< LIN transmission output pin. \hideinitializer */ | LIN_LTX | LIN transmission output pin
SPI1_SBT |  | SPI1_SBT | #N/A
GPIO | /*!< General-purpose input/output pin. \hideinitializer */ | GPIO | General-purpose input/output pin
SPI1_SBT |  | SPI1_SBT | #N/A
SPI1_SBO |  | SPI1_SBO | #N/A
UART1_TX |  | UART1_TX | #N/A
LIN_LTX | /*!< LIN transmission output pin. \hideinitializer */ | LIN_LTX | LIN transmission output pin
GPIO | /*!< General-purpose input/output pin. \hideinitializer */ | GPIO | General-purpose input/output pin
SPI1_SBI |  | SPI1_SBI | #N/A
UART1_RX |  | UART1_RX | #N/A
LIN_LRX | /*!< LIN reception input pin. \hideinitializer */ | LIN_LRX | LIN reception input pin
definition of |  | definitionof | #N/A
GPIO | /*!< General-purpose input/output pin. \hideinitializer */ | GPIO | General-purpose input/output pin
SPI2_SBO |  | SPI2_SBO | #N/A
UART2_TX |  | UART2_TX | #N/A
SPI2_SBT |  | SPI2_SBT | #N/A
GPIO | /*!< General-purpose input/output pin. \hideinitializer */ | GPIO | General-purpose input/output pin
SPI2_SBT |  | SPI2_SBT | #N/A
SPI2_SBO |  | SPI2_SBO | #N/A
UART2_TX |  | UART2_TX | #N/A
GPIO | /*!< General-purpose input/output pin. \hideinitializer */ | GPIO | General-purpose input/output pin
SPI2_SBI |  | SPI2_SBI | #N/A
UART2_RX |  | UART2_RX | #N/A
GPIO | /*!< General-purpose input/output pin. \hideinitializer */ | GPIO | General-purpose input/output pin
SPI3_SBO |  | SPI3_SBO | #N/A
UART3_TX |  | UART3_TX | #N/A
SPI3_SBT |  | SPI3_SBT | #N/A
GPIO | /*!< General-purpose input/output pin. \hideinitializer */ | GPIO | General-purpose input/output pin
SPI3_SBT |  | SPI3_SBT | #N/A
SPI3_SBO |  | SPI3_SBO | #N/A
UART3_TX |  | UART3_TX | #N/A
GPIO | /*!< General-purpose input/output pin. \hideinitializer */ | GPIO | General-purpose input/output pin
SPI3_SBI |  | SPI3_SBI | #N/A
UART3_RX |  | UART3_RX | #N/A
GPIO | /*!< General-purpose input/output pin. \hideinitializer */ | GPIO | General-purpose input/output pin
SPI3_SBCS |  | SPI3_SBCS | #N/A
definition of |  | definitionof | #N/A
GPIO | /*!< General-purpose input/output pin. \hideinitializer */ | GPIO | General-purpose input/output pin
TM22A |  | TM22A | #N/A
CAN0_CTX |  | CAN0_CTX | #N/A
GPIO | /*!< General-purpose input/output pin. \hideinitializer */ | GPIO | General-purpose input/output pin
TM22B |  | TM22B | #N/A
CAN0_CRX |  | CAN0_CRX | #N/A
GPIO | /*!< General-purpose input/output pin. \hideinitializer */ | GPIO | General-purpose input/output pin
TM23A |  | TM23A | #N/A
CMP0_CMPOT01 | /*!< Comparator 01 output pin. \hideinitializer */ | CMP0_CMPOT01 | Comparator 01 output pin
SPI5_SBO |  | SPI5_SBO | #N/A
UART5_TX |  | UART5_TX | #N/A
SPI5_SBT |  | SPI5_SBT | #N/A
GPIO | /*!< General-purpose input/output pin. \hideinitializer */ | GPIO | General-purpose input/output pin
TM23B |  | TM23B | #N/A
CMP1_CMPOT11 | /*!< Comparator 11 output pin. \hideinitializer */ | CMP1_CMPOT11 | Comparator 11 output pin
SPI5_SBT |  | SPI5_SBT | #N/A
SPI5_SBO |  | SPI5_SBO | #N/A
UART5_TX |  | UART5_TX | #N/A
GPIO | /*!< General-purpose input/output pin. \hideinitializer */ | GPIO | General-purpose input/output pin
TM24A |  | TM24A | #N/A
CMP2_CMPOT21 | /*!< Comparator 21 output pin. \hideinitializer */ | CMP2_CMPOT21 | Comparator 21 output pin
SPI5_SBI |  | SPI5_SBI | #N/A
UART5_RX |  | UART5_RX | #N/A
GPIO | /*!< General-purpose input/output pin. \hideinitializer */ | GPIO | General-purpose input/output pin
TM24B |  | TM24B | #N/A
CMP3_CMPOT31 | /*!< Comparator 31 output pin. \hideinitializer */ | CMP3_CMPOT31 | Comparator 31 output pin
SPI6_SBO |  | SPI6_SBO | #N/A
UART6_TX |  | UART6_TX | #N/A
SPI6_SBT |  | SPI6_SBT | #N/A
GPIO | /*!< General-purpose input/output pin. \hideinitializer */ | GPIO | General-purpose input/output pin
TM25A |  | TM25A | #N/A
CMP4_CMPOT41 | /*!< Comparator 41 output pin. \hideinitializer */ | CMP4_CMPOT41 | Comparator 41 output pin
SPI6_SBT |  | SPI6_SBT | #N/A
SPI6_SBO |  | SPI6_SBO | #N/A
UART6_TX |  | UART6_TX | #N/A
GPIO | /*!< General-purpose input/output pin. \hideinitializer */ | GPIO | General-purpose input/output pin
TM25B |  | TM25B | #N/A
SPI6_SBI |  | SPI6_SBI | #N/A
UART6_RX |  | UART6_RX | #N/A
definition of |  | definitionof | #N/A
GPIO | /*!< General-purpose input/output pin. \hideinitializer */ | GPIO | General-purpose input/output pin
TM03A | /*!< Timer 3 input/output pin A. \hideinitializer */ | TM03A | Timer 3 input/output pin A
GPWM5_GPWMST5 |  | GPWM5_GPWMST5 | #N/A
SPI4_SBI |  | SPI4_SBI | #N/A
UART4_RX |  | UART4_RX | #N/A
SPI7_SBI |  | SPI7_SBI | #N/A
UART7_RX |  | UART7_RX | #N/A
GPIO | /*!< General-purpose input/output pin. \hideinitializer */ | GPIO | General-purpose input/output pin
TM03B | /*!< Timer 3 input/output pin B. \hideinitializer */ | TM03B | Timer 3 input/output pin B
GPWM6_GPWMST6 |  | GPWM6_GPWMST6 | #N/A
SPI4_SBO |  | SPI4_SBO | #N/A
UART4_TX |  | UART4_TX | #N/A
SPI4_SBT |  | SPI4_SBT | #N/A
SPI7_SBO |  | SPI7_SBO | #N/A
UART7_TX |  | UART7_TX | #N/A
IIC7_SDA |  | IIC7_SDA | #N/A
SPI7_SBT |  | SPI7_SBT | #N/A
IIC7_SCL |  | IIC7_SCL | #N/A
GPIO | /*!< General-purpose input/output pin. \hideinitializer */ | GPIO | General-purpose input/output pin
TM04A | /*!< Timer 4 input/output pin A. \hideinitializer */ | TM04A | Timer 4 input/output pin A
GPWM7_GPWMST7 |  | GPWM7_GPWMST7 | #N/A
SPI4_SBT |  | SPI4_SBT | #N/A
SPI4_SBO |  | SPI4_SBO | #N/A
UART4_TX |  | UART4_TX | #N/A
SPI7_SBT |  | SPI7_SBT | #N/A
IIC7_SCL |  | IIC7_SCL | #N/A
SPI7_SBO |  | SPI7_SBO | #N/A
UART7_TX |  | UART7_TX | #N/A
IIC7_SDA |  | IIC7_SDA | #N/A
GPIO | /*!< General-purpose input/output pin. \hideinitializer */ | GPIO | General-purpose input/output pin
TM04B | /*!< Timer 4 input/output pin B. \hideinitializer */ | TM04B | Timer 4 input/output pin B
GPWM8_GPWMST8 |  | GPWM8_GPWMST8 | #N/A
SPI4_SBCS |  | SPI4_SBCS | #N/A
SPI7_SBCS |  | SPI7_SBCS | #N/A
GPIO | /*!< General-purpose input/output pin. \hideinitializer */ | GPIO | General-purpose input/output pin
TM05A | /*!< Timer 5 input/output pin A. \hideinitializer */ | TM05A | Timer 5 input/output pin A
GPIO | /*!< General-purpose input/output pin. \hideinitializer */ | GPIO | General-purpose input/output pin
TM05B | /*!< Timer 5 input/output pin B. \hideinitializer */ | TM05B | Timer 5 input/output pin B
GPIO | /*!< General-purpose input/output pin. \hideinitializer */ | GPIO | General-purpose input/output pin
GPIO | /*!< General-purpose input/output pin. \hideinitializer */ | GPIO | General-purpose input/output pin
definition of |  | definitionof | #N/A
GPIO | /*!< General-purpose input/output pin. \hideinitializer */ | GPIO | General-purpose input/output pin
GPWM9_GPWM90 |  | GPWM9_GPWM90 | #N/A
TM09A | /*!< Timer 9 input/output pin A. \hideinitializer */ | TM09A | Timer 9 input/output pin A
GPIO | /*!< General-purpose input/output pin. \hideinitializer */ | GPIO | General-purpose input/output pin
GPWM9_GPWM91 |  | GPWM9_GPWM91 | #N/A
TM09B | /*!< Timer 9 input/output pin B. \hideinitializer */ | TM09B | Timer 9 input/output pin B
GPIO | /*!< General-purpose input/output pin. \hideinitializer */ | GPIO | General-purpose input/output pin
GPWMA_GPWMA0 |  | GPWMA_GPWMA0 | #N/A
TM10A | /*!< Timer 10 input/output pin A. \hideinitializer */ | TM10A | Timer 10 input/output pin A
GPIO | /*!< General-purpose input/output pin. \hideinitializer */ | GPIO | General-purpose input/output pin
GPWMA_GPWMA1 |  | GPWMA_GPWMA1 | #N/A
TM10B | /*!< Timer 10 input/output pin B. \hideinitializer */ | TM10B | Timer 10 input/output pin B
GPIO | /*!< General-purpose input/output pin. \hideinitializer */ | GPIO | General-purpose input/output pin
TM11A | /*!< Timer 11 input/output pin A. \hideinitializer */ | TM11A | Timer 11 input/output pin A
GPWM3_GPWMST3 |  | GPWM3_GPWMST3 | #N/A
GPIO | /*!< General-purpose input/output pin. \hideinitializer */ | GPIO | General-purpose input/output pin
TM11B | /*!< Timer 11 input/output pin B. \hideinitializer */ | TM11B | Timer 11 input/output pin B
GPWM4_GPWMST4 |  | GPWM4_GPWMST4 | #N/A
GPIO | /*!< General-purpose input/output pin. \hideinitializer */ | GPIO | General-purpose input/output pin
GPIO | /*!< General-purpose input/output pin. \hideinitializer */ | GPIO | General-purpose input/output pin
definition of |  | definitionof | #N/A
GPIO | /*!< General-purpose input/output pin. \hideinitializer */ | GPIO | General-purpose input/output pin
GPWM0_GPWMH00 | /*!< GPWM00 high-resolution output pin. \hideinitializer */ | GPWM0_GPWMH00 | GPWM00 high-resolution output pin
GPWM0_GPWM00 | /*!< GPWM00 output pin. \hideinitializer */ | GPWM0_GPWM00 | GPWM00 output pin
GPIO | /*!< General-purpose input/output pin. \hideinitializer */ | GPIO | General-purpose input/output pin
GPWM0_GPWMH01 | /*!< GPWM01 high-resolution output pin. \hideinitializer */ | GPWM0_GPWMH01 | GPWM01 high-resolution output pin
GPWM0_GPWM01 | /*!< GPWM01 output pin. \hideinitializer */ | GPWM0_GPWM01 | GPWM01 output pin
GPIO | /*!< General-purpose input/output pin. \hideinitializer */ | GPIO | General-purpose input/output pin
GPWM1_GPWMH10 | /*!< GPWM10 high-resolution output pin. \hideinitializer */ | GPWM1_GPWMH10 | GPWM10 high-resolution output pin
GPWM1_GPWM10 | /*!< GPWM10 output pin. \hideinitializer */ | GPWM1_GPWM10 | GPWM10 output pin
GPIO | /*!< General-purpose input/output pin. \hideinitializer */ | GPIO | General-purpose input/output pin
GPWM1_GPWMH11 | /*!< GPWM11 high-resolution output pin. \hideinitializer */ | GPWM1_GPWMH11 | GPWM11 high-resolution output pin
GPWM1_GPWM11 | /*!< GPWM11 output pin. \hideinitializer */ | GPWM1_GPWM11 | GPWM11 output pin
GPIO | /*!< General-purpose input/output pin. \hideinitializer */ | GPIO | General-purpose input/output pin
GPWM2_GPWMH20 | /*!< GPWM20 high-resolution output pin. \hideinitializer */ | GPWM2_GPWMH20 | GPWM20 high-resolution output pin
GPWM2_GPWM20 | /*!< GPWM20 output pin. \hideinitializer */ | GPWM2_GPWM20 | GPWM20 output pin
GPIO | /*!< General-purpose input/output pin. \hideinitializer */ | GPIO | General-purpose input/output pin
GPWM2_GPWMH21 | /*!< GPWM21 high-resolution output pin. \hideinitializer */ | GPWM2_GPWMH21 | GPWM21 high-resolution output pin
GPWM2_GPWM21 | /*!< GPWM21 output pin. \hideinitializer */ | GPWM2_GPWM21 | GPWM21 output pin
GPIO | /*!< General-purpose input/output pin. \hideinitializer */ | GPIO | General-purpose input/output pin
TM06A | /*!< Timer 6 input/output pin A. \hideinitializer */ | TM06A | Timer 6 input/output pin A
GPIO | /*!< General-purpose input/output pin. \hideinitializer */ | GPIO | General-purpose input/output pin
TM06B | /*!< Timer 6 input/output pin B. \hideinitializer */ | TM06B | Timer 6 input/output pin B
definition of |  | definitionof | #N/A
GPIO | /*!< General-purpose input/output pin. \hideinitializer */ | GPIO | General-purpose input/output pin
GPWM3_GPWMH30 | /*!< GPWM30 high-resolution output pin. \hideinitializer */ | GPWM3_GPWMH30 | GPWM30 high-resolution output pin
GPWM3_GPWM30 | /*!< GPWM30 output pin. \hideinitializer */ | GPWM3_GPWM30 | GPWM30 output pin
GPIO | /*!< General-purpose input/output pin. \hideinitializer */ | GPIO | General-purpose input/output pin
GPWM3_GPWMH31 | /*!< GPWM31 high-resolution output pin. \hideinitializer */ | GPWM3_GPWMH31 | GPWM31 high-resolution output pin
GPWM3_GPWM31 | /*!< GPWM31 output pin. \hideinitializer */ | GPWM3_GPWM31 | GPWM31 output pin
GPIO | /*!< General-purpose input/output pin. \hideinitializer */ | GPIO | General-purpose input/output pin
GPWM4_GPWMH40 | /*!< GPWM40 high-resolution output pin. \hideinitializer */ | GPWM4_GPWMH40 | GPWM40 high-resolution output pin
GPWM4_GPWM40 | /*!< GPWM40 output pin. \hideinitializer */ | GPWM4_GPWM40 | GPWM40 output pin
GPIO | /*!< General-purpose input/output pin. \hideinitializer */ | GPIO | General-purpose input/output pin
GPWM4_GPWMH41 | /*!< GPWM41 high-resolution output pin. \hideinitializer */ | GPWM4_GPWMH41 | GPWM41 high-resolution output pin
GPWM4_GPWM41 | /*!< GPWM41 output pin. \hideinitializer */ | GPWM4_GPWM41 | GPWM41 output pin
GPIO | /*!< General-purpose input/output pin. \hideinitializer */ | GPIO | General-purpose input/output pin
GPWM5_GPWMH50 | /*!< GPWM50 high-resolution output pin. \hideinitializer */ | GPWM5_GPWMH50 | GPWM50 high-resolution output pin
GPWM5_GPWM50 | /*!< GPWM50 output pin. \hideinitializer */ | GPWM5_GPWM50 | GPWM50 output pin
GPIO | /*!< General-purpose input/output pin. \hideinitializer */ | GPIO | General-purpose input/output pin
GPWM5_GPWMH51 | /*!< GPWM51 high-resolution output pin. \hideinitializer */ | GPWM5_GPWMH51 | GPWM51 high-resolution output pin
GPWM5_GPWM51 | /*!< GPWM51 output pin. \hideinitializer */ | GPWM5_GPWM51 | GPWM51 output pin
GPIO | /*!< General-purpose input/output pin. \hideinitializer */ | GPIO | General-purpose input/output pin
GPIO | /*!< General-purpose input/output pin. \hideinitializer */ | GPIO | General-purpose input/output pin
definition of |  | definitionof | #N/A
GPIO | /*!< General-purpose input/output pin. \hideinitializer */ | GPIO | General-purpose input/output pin
GPWM6_GPWMH60 | /*!< GPWM60 high-resolution output pin. \hideinitializer */ | GPWM6_GPWMH60 | GPWM60 high-resolution output pin
GPWM6_GPWM60 | /*!< GPWM60 output pin. \hideinitializer */ | GPWM6_GPWM60 | GPWM60 output pin
GPIO | /*!< General-purpose input/output pin. \hideinitializer */ | GPIO | General-purpose input/output pin
GPWM6_GPWMH61 | /*!< GPWM61 high-resolution output pin. \hideinitializer */ | GPWM6_GPWMH61 | GPWM61 high-resolution output pin
GPWM6_GPWM61 | /*!< GPWM61 output pin. \hideinitializer */ | GPWM6_GPWM61 | GPWM61 output pin
GPIO | /*!< General-purpose input/output pin. \hideinitializer */ | GPIO | General-purpose input/output pin
GPWM7_GPWMH70 | /*!< GPWM70 high-resolution output pin. \hideinitializer */ | GPWM7_GPWMH70 | GPWM70 high-resolution output pin
GPWM7_GPWM70 | /*!< GPWM70 output pin. \hideinitializer */ | GPWM7_GPWM70 | GPWM70 output pin
GPIO | /*!< General-purpose input/output pin. \hideinitializer */ | GPIO | General-purpose input/output pin
GPWM7_GPWMH71 | /*!< GPWM71 high-resolution output pin. \hideinitializer */ | GPWM7_GPWMH71 | GPWM71 high-resolution output pin
GPWM7_GPWM71 | /*!< GPWM71 output pin. \hideinitializer */ | GPWM7_GPWM71 | GPWM71 output pin
GPIO | /*!< General-purpose input/output pin. \hideinitializer */ | GPIO | General-purpose input/output pin
GPWM8_GPWMH80 |  | GPWM8_GPWMH80 | #N/A
GPWM8_GPWM80 |  | GPWM8_GPWM80 | #N/A
GPIO | /*!< General-purpose input/output pin. \hideinitializer */ | GPIO | General-purpose input/output pin
GPWM8_GPWMH81 |  | GPWM8_GPWMH81 | #N/A
GPWM8_GPWM81 |  | GPWM8_GPWM81 | #N/A
GPIO | /*!< General-purpose input/output pin. \hideinitializer */ | GPIO | General-purpose input/output pin
GPIO | /*!< General-purpose input/output pin. \hideinitializer */ | GPIO | General-purpose input/output pin
definition of |  | definitionof | #N/A
GPIO | /*!< General-purpose input/output pin. \hideinitializer */ | GPIO | General-purpose input/output pin
GPWMB_GPWMB0 |  | GPWMB_GPWMB0 | #N/A
GPIO | /*!< General-purpose input/output pin. \hideinitializer */ | GPIO | General-purpose input/output pin
GPWMB_GPWMB1 |  | GPWMB_GPWMB1 | #N/A
GPIO | /*!< General-purpose input/output pin. \hideinitializer */ | GPIO | General-purpose input/output pin
GPIO | /*!< General-purpose input/output pin. \hideinitializer */ | GPIO | General-purpose input/output pin
GPIO | /*!< General-purpose input/output pin. \hideinitializer */ | GPIO | General-purpose input/output pin
GPIO | /*!< General-purpose input/output pin. \hideinitializer */ | GPIO | General-purpose input/output pin
GPIO | /*!< General-purpose input/output pin. \hideinitializer */ | GPIO | General-purpose input/output pin
definition of |  | definitionof | #N/A
GPIO | /*!< General-purpose input/output pin. \hideinitializer */ | GPIO | General-purpose input/output pin
ADIN00 | /*!< A/D converter analog input 00 pin. \hideinitializer */ | ADIN00 | A/D converter analog input 00 pin
VGA0_VGAN |  | VGA0_VGAN | #N/A
GPIO | /*!< General-purpose input/output pin. \hideinitializer */ | GPIO | General-purpose input/output pin
ADIN01 | /*!< A/D converter analog input 01 pin. \hideinitializer */ | ADIN01 | A/D converter analog input 01 pin
VGA0_VGAP0 |  | VGA0_VGAP0 | #N/A
CMP0_CMPIN0 |  | CMP0_CMPIN0 | #N/A
GPIO | /*!< General-purpose input/output pin. \hideinitializer */ | GPIO | General-purpose input/output pin
ADIN02 | /*!< A/D converter analog input 02 pin. \hideinitializer */ | ADIN02 | A/D converter analog input 02 pin
VGA0_VGAP1 |  | VGA0_VGAP1 | #N/A
CMP1_CMPIN1 |  | CMP1_CMPIN1 | #N/A
GPIO | /*!< General-purpose input/output pin. \hideinitializer */ | GPIO | General-purpose input/output pin
ADIN03 | /*!< A/D converter analog input 03 pin. \hideinitializer */ | ADIN03 | A/D converter analog input 03 pin
VGA0_VGAP2 |  | VGA0_VGAP2 | #N/A
CMP2_CMPIN2 |  | CMP2_CMPIN2 | #N/A
GPIO | /*!< General-purpose input/output pin. \hideinitializer */ | GPIO | General-purpose input/output pin
ADIN04 | /*!< A/D converter analog input 04 pin. \hideinitializer */ | ADIN04 | A/D converter analog input 04 pin
GPIO | /*!< General-purpose input/output pin. \hideinitializer */ | GPIO | General-purpose input/output pin
ADIN05 | /*!< A/D converter analog input 05 pin. \hideinitializer */ | ADIN05 | A/D converter analog input 05 pin
GPIO | /*!< General-purpose input/output pin. \hideinitializer */ | GPIO | General-purpose input/output pin
ADIN06 | /*!< A/D converter analog input 06 pin. \hideinitializer */ | ADIN06 | A/D converter analog input 06 pin
GPIO | /*!< General-purpose input/output pin. \hideinitializer */ | GPIO | General-purpose input/output pin
ADIN07 | /*!< A/D converter analog input 07 pin. \hideinitializer */ | ADIN07 | A/D converter analog input 07 pin
definition of |  | definitionof | #N/A
GPIO | /*!< General-purpose input/output pin. \hideinitializer */ | GPIO | General-purpose input/output pin
ADIN08 | /*!< A/D converter analog input 08 pin. \hideinitializer */ | ADIN08 | A/D converter analog input 08 pin
VGA1_VGAN |  | VGA1_VGAN | #N/A
GPIO | /*!< General-purpose input/output pin. \hideinitializer */ | GPIO | General-purpose input/output pin
ADIN09 | /*!< A/D converter analog input 09 pin. \hideinitializer */ | ADIN09 | A/D converter analog input 09 pin
VGA1_VGAP |  | VGA1_VGAP | #N/A
CMP3_CMPIN3 |  | CMP3_CMPIN3 | #N/A
GPIO | /*!< General-purpose input/output pin. \hideinitializer */ | GPIO | General-purpose input/output pin
ADIN10 | /*!< A/D converter analog input 10 pin. \hideinitializer */ | ADIN10 | A/D converter analog input 10 pin
GPIO | /*!< General-purpose input/output pin. \hideinitializer */ | GPIO | General-purpose input/output pin
ADIN11 | /*!< A/D converter analog input 11 pin. \hideinitializer */ | ADIN11 | A/D converter analog input 11 pin
GPIO | /*!< General-purpose input/output pin. \hideinitializer */ | GPIO | General-purpose input/output pin
ADIN12 | /*!< A/D converter analog input 12 pin. \hideinitializer */ | ADIN12 | A/D converter analog input 12 pin
GPIO | /*!< General-purpose input/output pin. \hideinitializer */ | GPIO | General-purpose input/output pin
ADIN13 | /*!< A/D converter analog input 13 pin. \hideinitializer */ | ADIN13 | A/D converter analog input 13 pin
GPIO | /*!< General-purpose input/output pin. \hideinitializer */ | GPIO | General-purpose input/output pin
ADIN14 | /*!< A/D converter analog input 14 pin. \hideinitializer */ | ADIN14 | A/D converter analog input 14 pin
GPIO | /*!< General-purpose input/output pin. \hideinitializer */ | GPIO | General-purpose input/output pin
ADIN15 | /*!< A/D converter analog input 15 pin. \hideinitializer */ | ADIN15 | A/D converter analog input 15 pin
definition of |  | definitionof | #N/A
GPIO | /*!< General-purpose input/output pin. \hideinitializer */ | GPIO | General-purpose input/output pin
ADIN16 | /*!< A/D converter analog input 16 pin. \hideinitializer */ | ADIN16 | A/D converter analog input 16 pin
VGA2_VGAP |  | VGA2_VGAP | #N/A
CMP4_CMPIN4 |  | CMP4_CMPIN4 | #N/A
GPIO | /*!< General-purpose input/output pin. \hideinitializer */ | GPIO | General-purpose input/output pin
ADIN17 | /*!< A/D converter analog input 17 pin. \hideinitializer */ | ADIN17 | A/D converter analog input 17 pin
VGA2_VGAN |  | VGA2_VGAN | #N/A
GPIO | /*!< General-purpose input/output pin. \hideinitializer */ | GPIO | General-purpose input/output pin
ADIN18 | /*!< A/D converter analog input 18 pin. \hideinitializer */ | ADIN18 | A/D converter analog input 18 pin
GPIO | /*!< General-purpose input/output pin. \hideinitializer */ | GPIO | General-purpose input/output pin
ADIN19 | /*!< A/D converter analog input 19 pin. \hideinitializer */ | ADIN19 | A/D converter analog input 19 pin
GPIO | /*!< General-purpose input/output pin. \hideinitializer */ | GPIO | General-purpose input/output pin
ADIN20 | /*!< A/D converter analog input 20 pin. \hideinitializer */ | ADIN20 | A/D converter analog input 20 pin
GPIO | /*!< General-purpose input/output pin. \hideinitializer */ | GPIO | General-purpose input/output pin
ADIN21 | /*!< A/D converter analog input 21 pin. \hideinitializer */ | ADIN21 | A/D converter analog input 21 pin
GPIO | /*!< General-purpose input/output pin. \hideinitializer */ | GPIO | General-purpose input/output pin
ADIN22 | /*!< A/D converter analog input 22 pin. \hideinitializer */ | ADIN22 | A/D converter analog input 22 pin
GPIO | /*!< General-purpose input/output pin. \hideinitializer */ | GPIO | General-purpose input/output pin
ADIN23 | /*!< A/D converter analog input 23 pin. \hideinitializer */ | ADIN23 | A/D converter analog input 23 pin
definition of |  | definitionof | #N/A
GPIO | /*!< General-purpose input/output pin. \hideinitializer */ | GPIO | General-purpose input/output pin
ADIN24 | /*!< A/D converter analog input 24 pin. \hideinitializer */ | ADIN24 | A/D converter analog input 24 pin
GPIO | /*!< General-purpose input/output pin. \hideinitializer */ | GPIO | General-purpose input/output pin
ADIN25 | /*!< A/D converter analog input 25 pin. \hideinitializer */ | ADIN25 | A/D converter analog input 25 pin
GPIO | /*!< General-purpose input/output pin. \hideinitializer */ | GPIO | General-purpose input/output pin
ADIN26 |  | ADIN26 | #N/A
GPIO | /*!< General-purpose input/output pin. \hideinitializer */ | GPIO | General-purpose input/output pin
ADIN27 |  | ADIN27 | #N/A
GPIO | /*!< General-purpose input/output pin. \hideinitializer */ | GPIO | General-purpose input/output pin
ADIN28 |  | ADIN28 | #N/A
GPIO | /*!< General-purpose input/output pin. \hideinitializer */ | GPIO | General-purpose input/output pin
ADIN29 |  | ADIN29 | #N/A
GPIO | /*!< General-purpose input/output pin. \hideinitializer */ | GPIO | General-purpose input/output pin
ADIN30 |  | ADIN30 | #N/A
GPIO | /*!< General-purpose input/output pin. \hideinitializer */ | GPIO | General-purpose input/output pin
ADIN31 |  | ADIN31 | #N/A