## Revision history
Revision History:
v0.01 | 1st draft version from M460HD
v0.02 | Add writer mode interface and WPPIN pins
v0.03 | Add SPIM for HyperRAM/Flash interface in VDDIO2/3 power domain
Add PD,DMIC,I3C and LP function pins
v0.04 | Remove three pins, and transfer it's MFP function to other pins each package, for DC/DC P/G request pins.
Remove DMIC pins DMIC_CLK0_0 and DMIC_CLK0_1 and add DMIC_CLK0 pin
Add EADC_CH16-23,EADC1_CH16-24,LPADC0_CH16-23
v0.05 | Remove DMIC_CLK0 pin and replace by DMIC_CLK0_0 and DMIC_CLK0_1
SPIM統一寫成SPIM0
v0.06 | Removed I2C4
Change DMIC pin name as following:
a.DMIC_CLK0_0 à DMIC0_CLKLP
b.DMIC_CLK0_1 à DMIC0_CLK
c.DMIC_DAT0 àDMIC0_DAT
d.DMIC_CLK1 à DMIC1_CLK
e.DMIC_DAT1 àDMIC1_DAT
v0.07 | Removed origional SPIM0 pins to reduce pin-out for path delay balance. (Request by Designer)
v0.08 | Add I3C0_PUPEN MFP for I3C0 interface
v0.09 | Change LPADC input channels location. (Removed this modifiatoin)
v0.1 | Add new pin assign (SWODEC_SWO) for ICE接收端SWODEC接收腳位.
v0.11 | 新增第二組ETMC_TRACE出pin位置作為替代選擇,
1. PC14/PB15-12 (ETMC) + PB8 (UART-RX/SWODEC)
2. PB11/ PB10-7 (ETMC) + PB12 (UART-RX/SWODEC)

## MCU_MFP
PAD# | LQFP48 (USB2.0) (5*5) | LQFP64_MCP (USB2.0) (7*7) | LQFP64 (USB2.0) (7*7) | LQFP64 (USB2.0+1.1) (7*7) | LQFP100 (USB2.0+1.1) (14*14) | LQFP128 (USB2.0+1.1) (14*14) | LQFP128_MCP (USB2.0+1.1) (14*14) | LQFP144_MCP (USB2.0+1.1) (20*20) | LQFP144 (USB2.0+1.1) (20*20) | LQFP176_MCP (USB2.0+1.1) (24*24) | LQFP176 (USB2.0+1.1) (24*24) | PAD NAME | PIN NAME | WPPIN (By Config setting) | Writer mode | MFP1 | MFP2 | MFP3 | MFP4 | MFP5 | MFP6 | MFP7 | MFP8 | MFP9 | MFP10 | MFP11 | MFP12 | MFP13 | MFP14 | MFP15 | MFP16 | MFP17 | MFP18 | MFP19 | MFP20 | MFP21 | MFP22 | MFP23 | ADC0 | ADC1 | ADC2 | LPADC0 | DAC | ACMP0 | ACMP1 | ACMP2 | ACMP3 | OPA0 | M258 LCD | M258 touch
1 | 1 | 2 | 2 | 2 | 1 | 1 | 1 | 1 | 1 | 1 | 1 | GPB[5] | PB.5 |  | FDIO5 | Analog0 | EBI_ADR0 | SD0_DAT3 | EMAC0_RMII_REFCLK | SPI1_MISO | I2C0_SCL | UART5_TXD |  | SC0_CLK | I2S0_BCLK | EPWM0_CH0 | UART2_TXD |  | TM0 | INT0 | DMIC0_DAT | PSIO0_CH4 | KPI_COL6 |  |  |  | LPI2C0_SCL | LPTM0 | EADC0_CH5 | EADC1_CH21 |  | LPADC0_CH5 |  |  | ACMP1_N
2 | 2 | 3 | 3 | 3 | 2 | 2 | 2 | 2 | 2 | 2 | 2 | GPB[4] | PB.4 |  | FDIO4 | Analog1 | EBI_ADR1 | SD0_DAT2 | EMAC0_RMII_RXD0 | SPI1_MOSI | I2C0_SDA | UART5_RXD |  | SC0_DAT | I2S0_MCLK | EPWM0_CH1 | UART2_RXD |  | TM1 | INT1 | DMIC0_CLK | PSIO0_CH5 | KPI_COL7 |  |  |  | LPI2C0_SDA | LPTM1 | EADC0_CH4 | EADC1_CH20 |  | LPADC0_CH4 |  |  | ACMP1_P1
3 | 3 | 4 | 4 | 4 | 3 | 3 | 3 | 3 | 3 | 3 | 3 | GPB[3] | PB.3 |  | FDIO3 | Analog2 | EBI_ADR2 | SD0_DAT1 | EMAC0_RMII_RXD1 | SPI1_CLK | UART1_TXD | UART5_nRTS |  | SC0_RST | I2S0_DI | EPWM0_CH2 | I2C1_SCL |  | TM2 | INT2 | DMIC1_DAT | PSIO0_CH6 | KPI_ROW0 |  |  |  |  | LPIO7 | EADC0_CH3 | EADC1_CH11 |  | LPADC0_CH3 |  | ACMP0_N
4 | 4 | 5 | 5 | 5 | 4 | 4 | 4 | 4 | 4 | 4 | 4 | GPB[2] | PB.2 | WPPIN | FDIO2 | Analog3 | EBI_ADR3 | SD0_DAT0 | EMAC0_RMII_CRSDV | SPI1_SS | UART1_RXD | UART5_nCTS |  | SC0_PWR | I2S0_DO | EPWM0_CH3 | I2C1_SDA |  | TM3 | INT3 | DMIC1_CLK | PSIO0_CH7 | KPI_ROW1 |  |  |  |  | LPIO6 | EADC0_CH2 | EADC1_CH10 |  | LPADC0_CH2 |  | ACMP0_P1
5 |  |  |  |  | 5 | 5 | 5 | 5 | 5 | 5 | 5 | GPC[12] | PC.12 |  |  | MFP1: Analog4; MFP2: EBI_ADR4; MFP3: UART0_TXD; MFP4: I2C0_SCL; MFP5: UART6_TXD; MFP6: SPI3_MISO; MFP9: SC0_nCD; MFP11: ECAP1_IC2; MFP12: EPWM1_CH0; MFP14: ACMP0_O; MFP21: LPUART0_TXD; MFP22: LPI2C0_SCL |  | EADC1_CH19
6 |  |  |  |  | 6 | 6 | 6 | 6 | 6 | 6 | 6 | GPC[11] | PC.11 |  |  | MFP1: Analog5; MFP2: EBI_ADR5; MFP3: UART0_RXD; MFP4: I2C0_SDA; MFP5: UART6_RXD; MFP6: SPI3_MOSI; MFP11: ECAP1_IC1; MFP12: EPWM1_CH1; MFP14: ACMP1_O; MFP21: LPUART0_RXD; MFP22: LPI2C0_SDA |  | EADC1_CH18 | [6 empty] | ACMP3_P3
7 |  |  |  |  | 7 | 7 | 7 | 7 | 7 | 7 | 7 | GPC[10] | PC.10 |  |  | MFP1: Analog6; MFP2: EBI_ADR6; MFP5: UART6_nRTS; MFP6: SPI3_CLK; MFP7: UART3_TXD; MFP9: CAN1_TXD; MFP11: ECAP1_IC0; MFP12: EPWM1_CH2; MFP14: EADC1_ST |  | EADC1_CH17 | [6 empty] | ACMP3_P2
8 |  |  |  |  | 8 | 8 | 8 | 8 | 8 | 8 | 8 | GPC[9] | PC.9 |  |  | MFP1: Analog7; MFP2: EBI_ADR7; MFP5: UART6_nCTS; MFP6: SPI3_SS; MFP7: UART3_RXD; MFP9: CAN1_RXD; MFP12: EPWM1_CH3; MFP14: EADC1_ST; MFP18: I3C0_PUPEN |  | EADC1_CH16 | [6 empty] | ACMP3_P1
9 | 5 | 6 | 6 | 6 | 9 | 9 | 9 | 9 | 9 | 9 | 9 | GPB[1] | PB.1 |  | FDIO1 | Analog8 | EBI_ADR8 | SD0_CLK | EMAC0_RMII_RXERR | SPI1_I2SMCLK | SPI3_I2SMCLK | UART2_TXD |  | I2C1_SCL | I2S0_LRCK | EPWM0_CH4 | EPWM1_CH4 | EPWM0_BRAKE0 | ACMP2_O | QSPI0_MISO1 | I3C0_SCL | UTCPD0_VBDCHG | KPI_ROW2 |  |  |  |  | LPIO3 | EADC0_CH1 | EADC1_CH9 |  | LPADC0_CH1 |  |  |  |  | ACMP3_P0
10 | 6 | 7 | 7 | 7 | 10 | 10 | 10 | 10 | 10 | 10 | 10 | GPB[0] | PB.0 |  | FDIO0 | Analog9 | EBI_ADR9 | SD0_CMD | SPI2_I2SMCLK |  | USCI0_CTL0 | UART2_RXD | SPI0_I2SMCLK | I2C1_SDA | I2S1_LRCK | EPWM0_CH5 | EPWM1_CH5 | EPWM0_BRAKE1 | ACMP3_O | QSPI0_MOSI1 | I3C0_SDA | UTCPD0_VCNEN2 | KPI_ROW3 |  |  |  |  | LPIO2 | EADC0_CH0 | EADC1_CH8 |  | LPADC0_CH0 |  |  |  |  | ACMP3_N
11 |  |  |  |  | 11 | 11 | 11 | 11 | 11 | 11 | 11 | VSSPST | VSS
12 |  |  |  |  | 12 | 12 | 12 | 12 | 12 | 12 | 12 | VDDPST | VDD
13 | 7 | 8 | 8 | 8 | 13 | 13 | 13 | 13 | 13 | 13 | 13 | GPA[11] | PA.11 |  |  | Analog10 | EBI_nRD | SC2_PWR | SPI2_SS | SD1_DAT3 | USCI0_CLK | I2C2_SCL | UART6_TXD | BPWM0_CH0 | EPWM0_SYNC_OUT | EPWM0_BRAKE1 | I2S1_BCLK | TM0_EXT | DAC1_ST |  |  |  | KPI_ROW4 |  |  |  |  | LPTM0_EXT | EADC0_CH23 | EADC1_CH7 |  | LPADC0_CH23 |  | ACMP0_P0
14 | 8 | 9 | 9 | 9 | 14 | 14 | 14 | 14 | 14 | 14 | 14 | GPA[10] | PA.10 |  |  | Analog11 | EBI_nWR | SC2_RST | SPI2_CLK | SD1_DAT2 | USCI0_DAT0 | I2C2_SDA | UART6_RXD | BPWM0_CH1 | EQEI1_INDEX | ECAP0_IC0 | I2S1_MCLK | TM1_EXT | DAC0_ST | SWDH_CLK |  |  | KPI_ROW5 |  |  |  |  | LPTM1_EXT | EADC0_CH22 | EADC1_CH6 |  | LPADC0_CH22 |  |  | ACMP1_P0
15 | 9 | 10 | 10 | 10 | 15 | 15 | 15 | 15 | 15 | 15 | 15 | GPA[9] | PA.9 |  |  | Analog12 | EBI_MCLK | SC2_DAT | SPI2_MISO | SD1_DAT1 | USCI0_DAT1 | UART1_TXD | UART7_TXD | BPWM0_CH2 | EQEI1_A | ECAP0_IC1 | I2S1_DI | TM2_EXT |  | SWDH_DAT | [8 empty] | EADC0_CH21 | EADC1_CH5 |  | LPADC0_CH21
16 | 10 | 11 | 11 | 11 | 16 | 16 | 16 | 16 | 16 | 16 | 16 | GPA[8] | PA.8 |  |  | Analog13 | EBI_ALE | SC2_CLK | SPI2_MOSI | SD1_DAT0 | USCI0_CTL1 | UART1_RXD | UART7_RXD | BPWM0_CH3 | EQEI1_B | ECAP0_IC2 | I2S1_DO | TM3_EXT |  | INT4 | [8 empty] | EADC0_CH20 | EADC1_CH4 |  | LPADC0_CH20
17 | [5 empty] | 17 | 17 | 17 | 17 | 17 | 17 | GPC[13] | PC.13 |  |  | MFP1: Analog14; MFP2: EBI_ADR10; MFP3: SC2_nCD; MFP4: SPI2_I2SMCLK; MFP5: CAN1_TXD; MFP6: USCI0_CTL0; MFP7: UART2_TXD; MFP8: UART8_nCTS; MFP9: BPWM0_CH4; MFP13: CLKO; MFP14: EADC0_ST; MFP23: LPADC0_ST | EADC0_CH19 | EADC1_CH3 |  | LPADC0_CH19
18 |  |  |  |  | 17 | 18 | 18 | 18 | 18 | 18 | 18 | GPD[12] | PD.12 |  |  | MFP1: Analog15; MFP2: EBI_nCS0; MFP5: CAN1_RXD; MFP7: UART2_RXD; MFP8: UART8_nRTS; MFP9: BPWM0_CH5; MFP10: EQEI0_INDEX; MFP11: ECAP3_IC0; MFP13: CLKO; MFP14: EADC0_ST; MFP15: INT5; MFP23: LPADC0_ST | EADC0_CH18 | EADC1_CH2 |  | LPADC0_CH18
19 |  |  |  |  | 18 | 19 | 19 | 19 | 19 | 19 | 19 | GPD[11] | PD.11 |  |  | MFP1: Analog16; MFP2: EBI_nCS1; MFP3: UART1_TXD; MFP4: CAN0_TXD; MFP8: UART8_TXD; MFP10: EQEI0_A; MFP11: ECAP3_IC1; MFP15: INT6 | EADC0_CH17 | EADC1_CH1 |  | LPADC0_CH17
20 |  |  |  |  | 19 | 20 | 20 | 20 | 20 | 20 | 20 | GPD[10] | PD.10 |  |  | MFP1: Analog17; MFP2: EBI_nCS2; MFP3: UART1_RXD; MFP4: CAN0_RXD; MFP8: UART8_RXD; MFP10: EQEI0_B; MFP11: ECAP3_IC2; MFP15: INT7 | EADC0_CH16 | EADC1_CH0 |  | LPADC0_CH16
21 | [7 empty] | 21 | 21 | 21 | 21 | VSSPST | VSS
22 | [7 empty] | 22 | 22 | 22 | 22 | VDDPST | VDD
23 | [7 empty] | 23 | 23 | 23 | 23 | GPG[0] | PG.0 |  |  | MFP2: EBI_ADR8; MFP4: I2C0_SCL; MFP5: I2C1_SMBAL; MFP6: UART2_RXD; MFP7: CAN1_TXD; MFP8: UART1_TXD; MFP9: I2C3_SCL; MFP10: I2S1_DO; MFP11: EPWM0_CH1
24 | [7 empty] | 24 | 24 | 24 | 24 | GPG[1] | PG.1 |  |  | MFP2: EBI_ADR9; MFP3: SPI2_I2SMCLK; MFP4: I2C0_SDA; MFP5: I2C1_SMBSUS; MFP6: UART2_TXD; MFP7: CAN1_RXD; MFP8: UART1_RXD; MFP9: I2C3_SDA; MFP10: I2S1_LRCK; MFP11: EPWM0_CH0
25 | [5 empty] | 21 | 21 | 25 | 25 | 25 | 25 | GPG[2] | PG.2 |  |  | MFP2: EBI_ADR11; MFP3: SPI2_SS; MFP4: I2C0_SMBAL; MFP5: I2C1_SCL; MFP7: CCAP_DATA7; MFP9: I2C3_SMBAL; MFP10: SC1_nCD; MFP11: SPI0_I2SMCLK; MFP13: TM0; MFP23: LPTM0
26 | [5 empty] | 22 | 22 | 26 | 26 | 26 | 26 | GPG[3] | PG.3 |  |  | MFP2: EBI_ADR12; MFP3: SPI2_CLK; MFP4: I2C0_SMBSUS; MFP5: I2C1_SDA; MFP7: CCAP_DATA6; MFP9: I2C3_SMBSUS; MFP10: UART4_RXD; MFP11: UART0_RXD; MFP13: TM1; MFP23: LPTM1
27 | [5 empty] | 23 | 23 | 27 | 27 | 27 | 27 | GPG[4] | PG.4 |  |  | MFP2: EBI_ADR13; MFP3: SPI2_MISO; MFP7: CCAP_DATA5; MFP13: TM2
28 | [9 empty] | 28 | 28 | GPI[6] | PI.6 |  |  | MFP5: SC1_nCD; MFP6: I2S0_BCLK; MFP7: SPI1_I2SMCLK; MFP8: UART2_TXD; MFP9: I2C1_SCL; MFP15: USB_VBUS_ST
29 | [9 empty] | 29 | 29 | GPI[7] | PI.7 |  |  | MFP5: SC1_PWR; MFP6: I2S0_MCLK; MFP7: SPI1_MISO; MFP8: UART2_RXD; MFP9: I2C1_SDA; MFP15: USB_VBUS_EN
30 | [9 empty] | 30 | 30 | GPI[8] | PI.8 |  |  | MFP5: SC1_RST; MFP6: I2S0_DI; MFP7: SPI1_MOSI; MFP8: UART2_nRTS; MFP9: I2C0_SMBAL
31 | [9 empty] | 31 | 31 | GPI[9] | PI.9 |  |  | MFP5: SC1_DAT; MFP6: I2S0_DO; MFP7: SPI1_CLK; MFP8: UART2_nCTS; MFP9: I2C0_SMBSUS
32 | [9 empty] | 32 | 32 | GPI[10] | PI.10 |  |  | MFP5: SC1_CLK; MFP6: I2S0_LRCK; MFP7: SPI1_SS; MFP8: UART2_TXD; MFP9: I2C0_SCL
33 | [9 empty] | 33 | 33 | GPI[11] | PI.11 |  |  | MFP8: UART2_RXD; MFP9: I2C0_SDA
34 | [5 empty] | 24 | 24 | 28 | 28 | 34 | 34 | GPF[11] | PF.11 |  |  | MFP2: EBI_ADR14; MFP3: SPI2_MOSI; MFP6: UART5_TXD; MFP7: CCAP_DATA4; MFP10: TAMPER5; MFP11: UART9_nCTS; MFP13: TM3
35 | [5 empty] | 25 | 25 | 29 | 29 | 35 | 35 | GPF[10] | PF.10 |  |  | MFP2: EBI_ADR15; MFP3: SC0_nCD; MFP4: I2S0_BCLK; MFP5: SPI0_I2SMCLK; MFP6: UART5_RXD; MFP7: CCAP_DATA3; MFP10: TAMPER4; MFP11: UART9_nRTS
36 | [5 empty] | 26 | 26 | 30 | 30 | 36 | 36 | GPF[9] | PF.9 |  |  | MFP2: EBI_ADR16; MFP3: SC0_PWR; MFP4: I2S0_MCLK; MFP5: SPI0_SS; MFP6: UART5_nRTS; MFP7: CCAP_DATA2; MFP8: CAN1_TXD; MFP10: TAMPER3; MFP11: UART9_TXD; MFP20: LPSPI0_SS
37 | [5 empty] | 27 | 27 | 31 | 31 | 37 | 37 | GPF[8] | PF.8 |  |  | MFP2: EBI_ADR17; MFP3: SC0_RST; MFP4: I2S0_DI; MFP5: SPI0_CLK; MFP6: UART5_nCTS; MFP7: CCAP_DATA1; MFP8: CAN1_RXD; MFP10: TAMPER2; MFP11: UART9_RXD; MFP20: LPSPI0_CLK
38 |  |  |  |  | 20 | 28 | 28 | 32 | 32 | 38 | 38 | GPF[7] | PF.7 |  |  | MFP2: EBI_ADR18; MFP3: SC0_DAT; MFP4: I2S0_DO; MFP5: SPI0_MISO; MFP6: UART4_TXD; MFP7: CCAP_DATA0; MFP10: TAMPER1; MFP20: LPSPI0_MISO
39 |  | 12 | 12 | 12 | 21 | 29 | 29 | 33 | 33 | 39 | 39 | GPF[6] | PF.6 |  |  | MFP2: EBI_ADR19; MFP3: SC0_CLK; MFP4: I2S0_LRCK; MFP5: SPI0_MOSI; MFP6: UART4_RXD; MFP7: EBI_nCS0; MFP9: SPI3_I2SMCLK; MFP10: TAMPER0; MFP13: EQEI2_INDEX; MFP14: TRACE_SWO; MFP20: LPSPI0_MOSI
40 |  | 13 | 13 | 13 | 22 | 30 | 30 | 34 | 34 | 40 | 40 | VBAT | VBAT
41 | 11 | 14 | 14 | 14 | 23 | 31 | 31 | 35 | 35 | 41 | 41 | GPF[5] | PF.5 |  |  |  | UART2_RXD | EBI_AD1 | UART2_nCTS | UART0_nCTS | UART3_TXD | EPWM0_CH0 | BPWM0_CH4 | EPWM0_SYNC_OUT | X32_IN | EADC0_ST |  | EQEI2_A | PSIO0_CH0 | KPI_COL0 |  | UTCPD0_VBSNKEN | [5 empty] | LPADC0_ST
42 | 12 | 15 | 15 | 15 | 24 | 32 | 32 | 36 | 36 | 42 | 42 | GPF[4] | PF.4 |  |  |  | UART2_TXD | EBI_AD0 | UART2_nRTS | UART0_nRTS | UART3_RXD | EPWM0_CH1 | BPWM0_CH5 |  | X32_OUT | EADC1_ST |  | EQEI2_B | PSIO0_CH1 | KPI_COL1 | SWODEC_SWO | UTCPD0_VBSRCEN
43 | [7 empty] | 37 | 37 | 43 | 43 | GPH[0] | PH.0 |  |  | MFP2: EBI_ADR7; MFP3: SPI3_MISO; MFP4: UART5_TXD; MFP5: SC1_DAT; MFP8: I2C3_SCL; MFP13: TM0_EXT
44 | [7 empty] | 38 | 38 | 44 | 44 | GPH[1] | PH.1 |  |  | MFP2: EBI_ADR6; MFP3: SPI3_MOSI; MFP4: UART5_RXD; MFP5: SC1_CLK; MFP8: I2C3_SDA; MFP13: TM1_EXT
45 | [7 empty] | 39 | 39 | 45 | 45 | GPH[2] | PH.2 |  |  | MFP2: EBI_ADR5; MFP4: UART5_nRTS; MFP5: UART4_TXD; MFP6: I2C0_SCL; MFP7: UART9_RXD; MFP13: TM2_EXT
46 | [7 empty] | 40 | 40 | 46 | 46 | GPH[3] | PH.3 |  |  | MFP2: EBI_ADR4; MFP3: SPI1_I2SMCLK; MFP4: UART5_nCTS; MFP5: UART4_RXD; MFP6: I2C0_SDA; MFP13: TM3_EXT
47 | [5 empty] | 33 | 33 | 41 | 41 | 47 | 47 | GPH[4] | PH.4 |  |  | MFP2: EBI_ADR3; MFP3: SPI1_MISO; MFP4: UART7_nRTS; MFP5: UART6_TXD; MFP9: SPI3_I2SMCLK; MFP11: EPWM0_CH5
48 | [5 empty] | 34 | 34 | 42 | 42 | 48 | 48 | GPH[5] | PH.5 |  |  | MFP2: EBI_ADR2; MFP3: SPI1_MOSI; MFP4: UART7_nCTS; MFP5: UART6_RXD; MFP11: EPWM0_CH4
49 | [5 empty] | 35 | 35 | 43 | 43 | 49 | 49 | GPH[6] | PH.6 |  |  | MFP2: EBI_ADR1; MFP3: SPI1_CLK; MFP4: UART7_TXD; MFP7: UART9_nCTS
50 | [5 empty] | 36 | 36 | 44 | 44 | 50 | 50 | GPH[7] | PH.7 |  |  | MFP2: EBI_ADR0; MFP3: SPI1_SS; MFP4: UART7_RXD; MFP7: UART9_nRTS; MFP11: I2S1_BCLK
51 | 13 | 16 | 16 | 16 | 25 | 37 | 37 | 45 | 45 | 51 | 51 | GPF[3] | PF.3 |  |  | MFP2: EBI_nCS0; MFP3: UART0_TXD; MFP4: I2C0_SCL; MFP7: UART9_TXD; MFP8: I2C2_SMBAL; MFP9: EPWM1_CH0; MFP10: XT1_IN; MFP11: BPWM1_CH0; MFP13: ACMP2_O; MFP14: SC1_PWR; MFP15: TM0_EXT; MFP21: LPUART0_TXD; MFP22: LPI2C0_SCL
52 | 14 | 17 | 17 | 17 | 26 | 38 | 38 | 46 | 46 | 52 | 52 | GPF[2] | PF.2 |  |  |  | EBI_nCS1 | UART0_RXD | I2C0_SDA | QSPI0_CLK |  | UART9_RXD | I2C2_SMBSUS | EPWM1_CH1 | XT1_OUT | BPWM1_CH1 |  | ACMP3_O | SC1_RST | TM1_EXT | [5 empty] | LPUART0_RXD | LPI2C0_SDA
53 | [5 empty] | 39 | 39 | 47 | 47 | 53 | 53 | VSSPST | VSS
54 | [5 empty] | 40 | 40 | 48 | 48 | 54 | 54 | VDDPST | VDD
55 |  |  |  |  | 27 | 41 | 41 | 49 | 49 | 55 | 55 | GPE[8] | PE.8 |  |  | MFP2: EBI_ADR10; MFP3: EMAC0_RMII_MDC; MFP4: I2S0_BCLK; MFP5: SPI2_CLK; MFP7: UART2_TXD; MFP10: EPWM0_CH0; MFP11: EPWM0_BRAKE0; MFP12: ECAP0_IC0; MFP13: EQEI2_INDEX; MFP14: TRACE_DATA3; MFP15: ECAP3_IC0; MFP16: DMIC0_DAT
56 |  |  |  |  | 28 | 42 | 42 | 50 | 50 | 56 | 56 | GPE[9] | PE.9 |  |  | MFP2: EBI_ADR11; MFP3: EMAC0_RMII_MDIO; MFP4: I2S0_MCLK; MFP5: SPI2_MISO; MFP7: UART2_RXD; MFP10: EPWM0_CH1; MFP11: EPWM0_BRAKE1; MFP12: ECAP0_IC1; MFP13: EQEI2_A; MFP14: TRACE_DATA2; MFP15: ECAP3_IC1; MFP16: DMIC0_CLK
57 |  |  |  |  | 29 | 43 | 43 | 51 | 51 | 57 | 57 | GPE[10] | PE.10 |  |  | MFP2: EBI_ADR12; MFP3: EMAC0_RMII_TXD0; MFP4: I2S0_DI; MFP5: SPI2_MOSI; MFP7: UART3_TXD; MFP10: EPWM0_CH2; MFP11: EPWM1_BRAKE0; MFP12: ECAP0_IC2; MFP13: EQEI2_B; MFP14: TRACE_DATA1; MFP15: ECAP3_IC2; MFP16: DMIC0_CLKLP
58 |  |  |  |  | 30 | 44 | 44 | 52 | 52 | 58 | 58 | GPE[11] | PE.11 |  |  | MFP2: EBI_ADR13; MFP3: EMAC0_RMII_TXD1; MFP4: I2S0_DO; MFP5: SPI2_SS; MFP7: UART3_RXD; MFP8: UART1_nCTS; MFP10: EPWM0_CH3; MFP11: EPWM1_BRAKE1; MFP13: ECAP1_IC2; MFP14: TRACE_DATA0; MFP16: DMIC1_DAT; MFP18: KPI_COL7
59 |  |  |  |  | 31 | 45 | 45 | 53 | 53 | 59 | 59 | GPE[12] | PE.12 |  |  | MFP2: EBI_ADR14; MFP3: EMAC0_RMII_TXEN; MFP4: I2S0_LRCK; MFP5: SPI2_I2SMCLK; MFP8: UART1_nRTS; MFP10: EPWM0_CH4; MFP13: ECAP1_IC1; MFP14: TRACE_CLK; MFP16: DMIC1_CLK; MFP18: KPI_COL6
60 |  |  |  |  | 32 | 46 | 46 | 54 | 54 | 60 | 60 | GPE[13] | PE.13 |  |  | MFP2: EBI_ADR15; MFP3: EMAC0_PPS; MFP4: I2C0_SCL; MFP5: UART4_nRTS; MFP8: UART1_TXD; MFP10: EPWM0_CH5; MFP11: EPWM1_CH0; MFP12: BPWM1_CH5; MFP13: ECAP1_IC0; MFP14: TRACE_SWO; MFP18: KPI_COL5; MFP22: LPI2C0_SCL
61 |  |  |  |  | 33 | 47 | 47 | 55 | 55 | 61 | 61 | GPC[8] | PC.8 |  |  | MFP2: EBI_ADR16; MFP3: EMAC0_RMII_REFCLK; MFP4: I2C0_SDA; MFP5: UART4_nCTS; MFP8: UART1_RXD; MFP11: EPWM1_CH1; MFP12: BPWM1_CH4; MFP14: SWODEC_SWO; MFP18: KPI_COL4; MFP22: LPI2C0_SDA
62 |  | 18 | 18 | 18 | 34 | 48 | 48 | 56 | 56 | 62 | 62 | GPC[7] | PC.7 |  |  |  | EBI_AD9 | EMAC0_RMII_RXD0 | SPI1_MISO | UART4_TXD | SC2_PWR | UART0_nCTS | I2C1_SMBAL | UART6_TXD | ACMP2_WLAT | EPWM1_CH2 | BPWM1_CH0 |  | TM0 | INT3 |  |  | KPI_COL3 |  |  | LPUART0_nCTS |  | LPTM0
63 |  | 19 | 19 | 19 | 35 | 49 | 49 | 57 | 57 | 63 | 63 | GPC[6] | PC.6 |  |  |  | EBI_AD8 | EMAC0_RMII_RXD1 | SPI1_MOSI | UART4_RXD | SC2_RST | UART0_nRTS | I2C1_SMBSUS | UART6_RXD | ACMP3_WLAT | EPWM1_CH3 | BPWM1_CH1 |  | TM1 | INT2 |  | UTCPD0_FRSTX2 | KPI_COL2 | UTCPD0_DISCHG |  | LPUART0_nRTS |  | LPTM1
64 |  | 20 | 20 | 20 | 36 | 50 | 50 | 58 | 58 | 64 | 64 | GPA[7] | PA.7 |  |  |  | EBI_AD7 | EMAC0_RMII_CRSDV | SPI1_CLK |  | SC2_DAT | UART0_TXD | I2C1_SCL | QSPI1_MISO1 |  | EPWM1_CH4 | BPWM1_CH2 | ACMP0_WLAT | TM2 | INT1 |  | UTCPD0_VBSNKEN | KPI_COL1 |  |  | LPUART0_TXD |  | LPIO5
65 |  | 21 | 21 | 21 | 37 | 51 | 51 | 59 | 59 | 65 | 65 | GPA[6] | PA.6 | WPPIN |  |  | UTCPD0_DISCHG | EMAC0_RMII_RXERR | SPI1_SS | SD1_nCD | SC2_CLK | UART0_RXD | I2C1_SDA | QSPI1_MOSI1 |  | EPWM1_CH5 | BPWM1_CH3 | ACMP1_WLAT | TM3 | INT0 |  | UTCPD0_VBSRCEN | KPI_COL0 |  |  | LPUART0_RXD |  | LPIO4
66 | [9 empty] | 66 | 66 | GPI[12] | PI.12 |  |  | MFP4: QSPI0_MISO1; MFP10: CAN0_TXD; MFP11: UART4_TXD; MFP12: EPWM1_CH0; MFP15: I2C3_SMBAL
67 | [9 empty] | 67 | 67 | GPI[13] | PI.13 |  |  | MFP4: QSPI0_MOSI1; MFP10: CAN0_RXD; MFP11: UART4_RXD; MFP12: EPWM1_CH1; MFP15: I2C3_SMBSUS
68 | [9 empty] | 68 | 68 | GPI[14] | PI.14 |  |  | MFP4: QSPI0_SS; MFP7: UART8_nCTS; MFP10: CAN1_TXD; MFP11: UART3_TXD; MFP12: EPWM1_CH2; MFP15: I2C3_SCL
69 | [9 empty] | 69 | 69 | GPI[15] | PI.15 |  |  | MFP4: QSPI0_CLK; MFP7: UART8_nRTS; MFP10: CAN1_RXD; MFP11: UART3_RXD; MFP12: EPWM1_CH3; MFP15: I2C3_SDA
70 | 15 | [8 empty] | 70 | 70 | GPJ[0] | PJ.0 |  |  | MFP2: UTCPD0_DISCHG; MFP4: QSPI0_MISO0; MFP7: UART8_TXD; MFP12: EPWM1_CH4
71 | 16 | [8 empty] | 71 | 71 | GPJ[1] | PJ.1 |  |  | MFP4: QSPI0_MOSI0; MFP7: UART8_RXD; MFP12: EPWM1_CH5
72 |  | 22 | 22 | 22 | 38 | 52 | 52 | 60 | 60 | 72 | 72 | VSSPST | VSS
73 |  | 23 | 23 | 23 | 39 | 53 | 53 | 61 | 61 | 73 | 73 | VDDPST | VDD
74 |  | 24 | 24 | 24 | 40 | 54 | 54 | 62 | 62 | 74 | 74 | LDO_CAP | LDO_CAP
75 | 17 | 25 | 25 | 25 | 41 | 55 | 55 | 63 | 63 | 75 | 75 | GPA[5] | PA.5 |  |  |  |  | QSPI0_MISO1 | SPI1_I2SMCLK | SD1_CMD | SC2_nCD | UART0_nCTS | UART5_TXD | I2C0_SCL | CAN0_TXD | UART0_TXD | BPWM0_CH5 | EPWM0_CH0 | EQEI0_INDEX |  | DMIC0_DAT | I3C0_SCL |  | UTCPD0_VBSNKEN | LPUART0_TXD | LPUART0_nCTS | LPI2C0_SCL
76 | 18 | 26 | 26 | 26 | 42 | 56 | 56 | 64 | 64 | 76 | 76 | GPA[4] | PA.4 |  |  |  |  | QSPI0_MOSI1 | SPI0_I2SMCLK | SD1_CLK | SC0_nCD | UART0_nRTS | UART5_RXD | I2C0_SDA | CAN0_RXD | UART0_RXD | BPWM0_CH4 | EPWM0_CH1 | EQEI0_A |  | DMIC0_CLK | I3C0_SDA |  | UTCPD0_VBSRCEN | LPUART0_RXD | LPUART0_nRTS | LPI2C0_SDA
77 | 19 | 27 | 27 | 27 | 43 | 57 | 57 | 65 | 65 | 77 | 77 | GPA[3] | PA.3 |  | FBS2 |  |  | QSPI0_SS | SPI0_SS | SD1_DAT3 | SC0_PWR | UART4_TXD | UART1_TXD | I2C1_SCL | I2C0_SMBAL | CCAP_DATA3 | BPWM0_CH3 | EPWM0_CH2 | EQEI0_B | EPWM1_BRAKE1 | DMIC0_CLKLP | PSIO0_CH4 |  | UTCPD0_VBSNKEN | LPSPI0_SS
78 | 20 | 28 | 28 | 28 | 44 | 58 | 58 | 66 | 66 | 78 | 78 | GPA[2] | PA.2 |  | FOEN |  |  | QSPI0_CLK | SPI0_CLK | SD1_DAT2 | SC0_RST | UART4_RXD | UART1_RXD | I2C1_SDA | I2C0_SMBSUS | CCAP_DATA2 | BPWM0_CH2 | EPWM0_CH3 | EQEI3_INDEX |  | DMIC1_DAT | PSIO0_CH5 | I3C0_PUPEN | UTCPD0_VBSRCEN | LPSPI0_CLK
79 | 21 | 29 | 29 | 29 | 45 | 59 | 59 | 67 | 67 | 79 | 79 | GPA[1] | PA.1 |  | FCEN |  |  | QSPI0_MISO0 | SPI0_MISO | SD1_DAT1 | SC0_DAT | UART0_TXD | UART1_nCTS | I2C2_SCL | CCAP_DATA7 | I3C0_SCL | BPWM0_CH1 | EPWM0_CH4 | EQEI3_A | DAC1_ST | DMIC1_CLK | PSIO0_CH6 | UTCPD0_DISCHG | UTCPD0_FRSTX1 | LPSPI0_MISO | LPUART0_TXD |  | LPIO1
80 | 22 | 30 | 30 | 30 | 46 | 60 | 60 | 68 | 68 | 80 | 80 | GPA[0] | PA.0 |  | FCLK |  |  | QSPI0_MOSI0 | SPI0_MOSI | SD1_DAT0 | SC0_CLK | UART0_RXD | UART1_nRTS | I2C2_SDA | CCAP_DATA6 | I3C0_SDA | BPWM0_CH0 | EPWM0_CH5 | EQEI3_B | DAC0_ST |  | PSIO0_CH7 |  | UTCPD0_VCNEN1 | LPSPI0_MOSI | LPUART0_RXD |  | LPIO0
81 | 23 | 31 | 31 | 31 | 47 | 61 | 61 | 69 | 69 | 81 | 81 | VDDPST_IO18 | VDDIO0
82 |  |  |  |  | 48 | 62 | 62 | 70 | 70 | 82 | 82 | GPE[14] | PE.14 |  |  | MFP2: EBI_AD8; MFP3: UART2_TXD; MFP4: CAN0_TXD; MFP5: SD1_nCD; MFP6: UART6_TXD; MFP7: UART3_TXD; MFP8: I2C1_SCL; MFP9: UART4_nCTS; MFP10: UART8_TXD; MFP17: PSIO0_CH0
83 |  |  |  |  | 49 | 63 | 63 | 71 | 71 | 83 | 83 | GPE[15] | PE.15 |  |  | MFP2: EBI_AD9; MFP3: UART2_RXD; MFP4: CAN0_RXD; MFP6: UART6_RXD; MFP7: UART3_RXD; MFP8: I2C1_SDA; MFP9: UART4_nRTS; MFP10: UART8_RXD; MFP17: PSIO0_CH1
84 | 24 | 32 | 32 | 32 | 50 | 64 | 64 | 72 | 72 | 84 | 84 | nRESET | nRESET |  | nRST
85 | 25 | 33 | 33 | 33 | 51 | 65 | 65 | 73 | 73 | 85 | 85 | GPF[0] | PF.0 |  | FBS1 |  | UART1_TXD | I2C1_SCL | UART0_TXD | SC1_DAT | I2S0_DO | USCI0_CTL1 | UART2_TXD | I2C0_SCL |  | EPWM1_CH4 | BPWM1_CH0 | ACMP0_O | ICE_DAT | EADC0_ST | I3C0_SCL |  | UTCPD0_FRSTX2 | UTCPD0_DISCHG |  | LPUART0_TXD | LPADC0_ST | LPIO2
86 | 26 | 34 | 34 | 34 | 52 | 66 | 66 | 74 | 74 | 86 | 86 | GPF[1] | PF.1 |  | FBS0 |  | UART1_RXD | I2C1_SDA | UART0_RXD | SC1_CLK | I2S0_LRCK | USCI0_DAT1 | UART2_RXD | I2C0_SDA |  | EPWM1_CH5 | BPWM1_CH1 | ACMP1_O | ICE_CLK | EADC1_ST | I3C0_SDA |  | UTCPD0_FRSTX1 | UTCPD0_DISCHG |  | LPUART0_RXD |  | LPIO3
87 |  |  |  |  | 53 | 67 | 67 | 75 | 75 | 87 | 87 | GPD[9] | PD.9 |  |  | MFP2: EBI_AD7; MFP3: I2C2_SCL; MFP4: UART2_nCTS; MFP5: UART7_TXD; MFP17: PSIO0_CH2
88 |  |  |  |  | 54 | 68 | 68 | 76 | 76 | 88 | 88 | GPD[8] | PD.8 |  |  | MFP2: EBI_AD6; MFP3: I2C2_SDA; MFP4: UART2_nRTS; MFP5: UART7_RXD; MFP17: PSIO0_CH3
89 |  | 35 | 35 | 35 | 55 | 69 | 69 | 77 | 77 | 89 | 89 | GPC[5] | PC.5 |  |  |  | EBI_AD5 |  | QSPI0_MISO1 |  |  |  | UART2_TXD | I2C1_SCL | CAN0_TXD | UART4_TXD | EPWM1_CH0 | CCAP_DATA5 | QSPI1_SS | I2C3_SMBAL | SPIM0_CLKN | PSIO0_CH0 | KPI_ROW0 | UTCPD0_FRSTX2 | UTCPD0_DISCHG | I3C0_PUPEN
90 |  | 36 | 36 | 36 | 56 | 70 | 70 | 78 | 78 | 90 | 90 | GPC[4] | PC.4 |  |  |  | EBI_AD4 |  | QSPI0_MOSI1 | SC1_nCD | I2S0_BCLK | SPI1_I2SMCLK | UART2_RXD | I2C1_SDA | CAN0_RXD | UART4_RXD | EPWM1_CH1 | CCAP_DATA4 | QSPI1_CLK | I2C3_SMBSUS | SPIM0_CLK | PSIO0_CH1 | KPI_ROW1 | UTCPD0_FRSTX1 | UTCPD0_DISCHG
91 |  | 37 | 37 |  | 57 | 71 | 71 | 79 | 79 | 91 | 91 | GPC[3] | PC.3 |  |  |  | EBI_AD3 |  | QSPI0_SS | SC1_PWR | I2S0_MCLK | SPI1_MISO | UART2_nRTS | I2C0_SMBAL | CAN1_TXD | UART3_TXD | EPWM1_CH2 | CCAP_DATA3 | QSPI1_MISO0 | I2C3_SCL | SPIM0_SS | PSIO0_CH2 | KPI_ROW2 | UTCPD0_CCDB2
92 |  | 38 | 38 |  | 58 | 72 | 72 | 80 | 80 | 92 | 92 | GPC[2] | PC.2 |  |  |  | EBI_AD2 |  | QSPI0_CLK | SC1_RST | I2S0_DI | SPI1_MOSI | UART2_nCTS | I2C0_SMBSUS | CAN1_RXD | UART3_RXD | EPWM1_CH3 | CCAP_DATA2 | QSPI1_MOSI0 | I2C3_SDA | SPIM0_RESETN | PSIO0_CH3 | KPI_ROW3 | UTCPD0_CCDB1
93 | 27 | instead of VDDHyperBus | 39 |  | 59 | 73 | 73 | 81 | 81 | 93 | 93 | GPC[1] | PC.1 |  |  |  | EBI_AD1 |  | QSPI0_MISO0 | SC1_DAT | I2S0_DO | SPI1_CLK | UART2_TXD | I2C0_SCL |  |  | EPWM1_CH4 | CCAP_DATA1 | ACMP0_O | EADC0_ST | SPIM0_RWDS |  | KPI_ROW4 | UTCPD0_CC2 |  | LPADC0_ST | LPI2C0_SCL | LPIO5
94 | 28 | instead of VDDHyperBus | 40 |  | 60 | 74 | 74 | 82 | 82 | 94 | 94 | GPC[0] | PC.0 |  |  |  | EBI_AD0 |  | QSPI0_MOSI0 | SC1_CLK | I2S0_LRCK | SPI1_SS | UART2_RXD | I2C0_SDA |  |  | EPWM1_CH5 | CCAP_DATA0 | ACMP1_O | EADC1_ST | SPIM0_D2 |  | KPI_ROW5 | UTCPD0_CC1 |  |  | LPI2C0_SDA | LPIO4
95 |  |  |  |  | 61 | 75 | 75 | 83 | 83 | 95 | 95 | VSSPST | VSS
96 |  |  |  |  | 62 | 76 | 76 | 84 | 84 | 96 | 96 | VDDPST_IO18 | VDDIO1
97 | [5 empty] | 77 | 77 | 85 | 85 | 97 | 97 | GPG[9] | PG.9 |  |  | MFP2: EBI_AD0; MFP3: SD1_DAT3; MFP5: QSPI1_MISO1; MFP7: CCAP_PIXCLK; MFP9: ECAP2_IC0; MFP12: BPWM0_CH5; MFP16: SPIM0_D4
98 | [5 empty] | 78 | 78 | 86 | 86 | 98 | 98 | GPG[10] | PG.10 |  |  | MFP2: EBI_AD1; MFP3: SD1_DAT2; MFP5: QSPI1_MOSI1; MFP7: CCAP_SCLK; MFP9: ECAP2_IC1; MFP12: BPWM0_CH4; MFP16: SPIM0_D3
99 | [5 empty] | 79 | 79 | 87 | 87 | 99 | 99 | GPG[11] | PG.11 |  |  | MFP2: EBI_AD2; MFP3: SD1_DAT1; MFP5: QSPI1_SS; MFP6: UART7_TXD; MFP7: CCAP_SFIELD; MFP9: ECAP2_IC2; MFP12: BPWM0_CH3; MFP16: SPIM0_MOSI
100 | [5 empty] | 80 | 80 | 88 | 88 | 100 | 100 | GPG[12] | PG.12 |  |  | MFP2: EBI_AD3; MFP3: SD1_DAT0; MFP5: QSPI1_CLK; MFP6: UART7_RXD; MFP7: CCAP_VSYNC; MFP12: BPWM0_CH2; MFP16: SPIM0_MISO
101 | [5 empty] | 81 | 81 | 89 | 89 | 101 | 101 | GPG[13] | PG.13 |  |  | MFP2: EBI_AD4; MFP3: SD1_CMD; MFP5: QSPI1_MISO0; MFP6: UART6_TXD; MFP7: CCAP_HSYNC; MFP12: BPWM0_CH1; MFP16: SPIM0_D5
102 | [5 empty] | 82 | instead of VDDHyperBus | instead of VDDHyperBus | 90 | 102 | 102 | GPG[14] | PG.14 |  |  | MFP2: EBI_AD5; MFP3: SD1_CLK; MFP5: QSPI1_MOSI0; MFP6: UART6_RXD; MFP12: BPWM0_CH0; MFP16: SPIM0_D6
103 | [5 empty] | 83 | instead of VDDHyperBus | instead of VDDHyperBus | 91 | 103 | 103 | GPG[15] | PG.15 |  |  | MFP2: EBI_AD15; MFP3: SD1_nCD; MFP4: EBI_nCS0; MFP14: CLKO; MFP15: EADC0_ST; MFP16: SPIM0_D7; MFP23: LPADC0_ST
104 |  | 39 |  |  |  |  | 82 | 90 |  | 104 |  | VDDPST_IO18 | VDDIO2
105 |  | Inside bonding |  |  |  |  | Inside bonding | Inside bonding |  | Inside bonding | 104 | GPJ[2] | PJ.2 |  |  | MFP2: EBI_AD5; MFP3: UART8_nCTS; MFP6: QSPI1_SS; MFP7: CCAP_DATA5; MFP10: CAN0_TXD; MFP16: SPIM1_RESETN
106 |  | Inside bonding |  |  |  |  | Inside bonding | Inside bonding |  | Inside bonding | 105 | GPJ[3] | PJ.3 |  |  | MFP2: EBI_AD4; MFP3: UART8_nRTS; MFP6: QSPI1_CLK; MFP7: CCAP_DATA4; MFP10: CAN0_RXD; MFP16: SPIM1_D3
107 |  | Inside bonding |  |  |  |  | Inside bonding | Inside bonding |  | Inside bonding | 106 | GPJ[4] | PJ.4 |  |  | MFP2: EBI_AD3; MFP3: UART8_TXD; MFP6: QSPI1_MISO0; MFP7: CCAP_DATA3; MFP10: CAN1_TXD; MFP16: SPIM1_D2
108 |  | Inside bonding |  |  |  |  | Inside bonding | Inside bonding |  | Inside bonding | 107 | GPJ[5] | PJ.5 |  |  | MFP2: EBI_AD2; MFP3: UART8_RXD; MFP6: QSPI1_MOSI0; MFP7: CCAP_DATA2; MFP10: CAN1_RXD; MFP16: SPIM1_MISO
109 |  | Inside bonding |  |  |  |  | Inside bonding | Inside bonding |  | Inside bonding | 108 | GPJ[6] | PJ.6 |  |  | MFP2: EBI_AD1; MFP3: UART9_nCTS; MFP7: CCAP_DATA1; MFP16: SPIM1_MOSI
110 |  | Inside bonding |  |  |  |  | Inside bonding | Inside bonding |  | Inside bonding | 109 | GPJ[7] | PJ.7 |  |  | MFP2: EBI_AD0; MFP3: UART9_nRTS; MFP7: CCAP_DATA0; MFP16: SPIM1_SS
111 |  | Inside bonding |  |  |  |  | Inside bonding | Inside bonding |  | Inside bonding | 110 | GPH[12] | PH.12 |  |  | MFP2: EBI_AD0; MFP3: UART9_TXD; MFP6: QSPI1_MISO1; MFP7: CCAP_PIXCLK; MFP16: SPIM1_CLKN
112 |  | Inside bonding |  |  |  |  | Inside bonding | Inside bonding |  | Inside bonding | 111 | GPH[13] | PH.13 |  |  | MFP2: EBI_AD1; MFP3: UART9_RXD; MFP6: QSPI1_MOSI1; MFP7: CCAP_SCLK; MFP16: SPIM1_CLK
113 |  | Inside bonding |  |  |  |  | Inside bonding | Inside bonding |  | Inside bonding | 112 | GPH[14] | PH.14 |  |  | MFP2: EBI_AD2; MFP6: QSPI1_SS; MFP7: CCAP_SFIELD; MFP16: SPIM1_RWDS
114 |  | Inside bonding |  |  |  |  | Inside bonding | Inside bonding |  | Inside bonding | 113 | GPH[15] | PH.15 |  |  | MFP2: EBI_AD3; MFP6: QSPI1_CLK; MFP7: CCAP_VSYNC; MFP16: SPIM1_D4
115 |  | Inside bonding |  |  |  |  | Inside bonding | Inside bonding |  | Inside bonding | 114 | GPD[7] | PD.7 |  |  | MFP2: EBI_AD4; MFP3: UART1_TXD; MFP4: I2C0_SCL; MFP5: SPI1_MISO; MFP6: QSPI1_MISO0; MFP7: CCAP_HSYNC; MFP8: SC1_PWR; MFP16: SPIM1_D5; MFP17: PSIO0_CH4; MFP22: LPI2C0_SCL
116 |  | Inside bonding |  |  |  |  | Inside bonding | Inside bonding |  | Inside bonding | 115 | GPD[6] | PD.6 |  |  | MFP2: EBI_AD5; MFP3: UART1_RXD; MFP4: I2C0_SDA; MFP5: SPI1_MOSI; MFP6: QSPI1_MOSI0; MFP8: SC1_RST; MFP14: ACMP0_O; MFP15: EADC0_ST; MFP16: SPIM1_D6; MFP17: PSIO0_CH5; MFP22: LPI2C0_SDA
117 |  | Inside bonding |  |  |  |  | Inside bonding | Inside bonding |  | Inside bonding | 116 | GPD[5] | PD.5 |  |  | MFP4: I2C1_SCL; MFP5: SPI1_CLK; MFP8: SC1_DAT; MFP14: ACMP1_O; MFP15: EADC1_ST; MFP16: SPIM1_D7; MFP17: PSIO0_CH6
118 |  | 40 |  |  |  |  | 83 | 91 |  | 105 |  | VDDPST_IO18 | VDDIO2
119 | [9 empty] | 106 |  | NC | NC
120 | [9 empty] | 107 |  | NC | NC
121 | [9 empty] | 108 |  | NC | NC
122 | [9 empty] | 109 |  | NC | NC
123 | [9 empty] | 110 |  | NC | NC
124 | [9 empty] | 111 |  | NC | NC
125 | [9 empty] | 112 |  | NC | NC
126 | [9 empty] | 113 |  | NC | NC
127 | [9 empty] | 114 |  | NC | NC
128 | [9 empty] | 115 |  | NC | NC
129 | [9 empty] | 116 |  | NC | NC
130 | [9 empty] | 117 | 117 | GPD[4] | PD.4 |  |  | MFP3: USCI0_CTL0; MFP4: I2C1_SDA; MFP5: SPI1_SS; MFP8: SC1_CLK; MFP14: USB_VBUS_ST; MFP17: PSIO0_CH7
131 | [7 empty] | 92 | 92 | 118 | 118 | GPD[3] | PD.3 |  |  | MFP2: EBI_AD10; MFP3: USCI0_CTL1; MFP4: SPI0_SS; MFP5: UART3_nRTS; MFP7: SC2_PWR; MFP8: SC1_nCD; MFP9: UART0_TXD; MFP10: I2S1_BCLK; MFP13: EQEI3_A; MFP20: LPSPI0_SS; MFP21: LPUART0_TXD
132 | [7 empty] | 93 | 93 | 119 | 119 | GPD[2] | PD.2 |  |  | MFP2: EBI_AD11; MFP3: USCI0_DAT1; MFP4: SPI0_CLK; MFP5: UART3_nCTS; MFP7: SC2_RST; MFP9: UART0_RXD; MFP10: I2S1_MCLK; MFP13: EQEI3_B; MFP20: LPSPI0_CLK; MFP21: LPUART0_RXD
133 | [7 empty] | 94 | 94 | 120 | 120 | GPD[1] | PD.1 |  |  | MFP2: EBI_AD12; MFP3: USCI0_DAT0; MFP4: SPI0_MISO; MFP5: UART3_TXD; MFP6: I2C2_SCL; MFP7: SC2_DAT; MFP10: I2S1_DI; MFP12: EQEI2_INDEX; MFP13: ECAP2_IC0; MFP20: LPSPI0_MISO; MFP23: LPIO7
134 | [7 empty] | 95 | 95 | 121 | 121 | GPD[0] | PD.0 |  |  | MFP2: EBI_AD13; MFP3: USCI0_CLK; MFP4: SPI0_MOSI; MFP5: UART3_RXD; MFP6: I2C2_SDA; MFP7: SC2_CLK; MFP10: I2S1_DO; MFP12: EQEI2_A; MFP13: ECAP2_IC1; MFP14: TM2; MFP20: LPSPI0_MOSI; MFP23: LPIO6
135 |  |  |  |  | 63 | 84 | 84 | 96 | 96 | 122 | 122 | GPD[13] | PD.13 | WPPIN |  |  | EBI_AD10 | SD0_nCD | SPI0_I2SMCLK | SPI1_I2SMCLK | QSPI1_MOSI0 | SC2_nCD | SD1_CLK | UART6_RXD | I2S1_LRCK | BPWM0_CH0 | EQEI2_B | ECAP2_IC2 | CLKO | EADC0_ST | [7 empty] | LPADC0_ST
136 |  |  |  | 37 | 64 | 85 | 85 | 97 | 97 | 123 | 123 | GPA[12] | PA.12 |  |  |  | I2S0_BCLK | UART4_TXD | I2C1_SCL | SPI2_SS | CAN0_TXD | SC2_PWR | SD1_nCD |  | QSPI1_MISO0 | BPWM1_CH2 | EQEI1_INDEX | ECAP3_IC0 | USB_VBUS |  |  | PSIO0_CH4 |  |  | LPSPI0_SS
137 |  |  |  | 38 | 65 | 86 | 86 | 98 | 98 | 124 | 124 | GPA[13] | PA.13 |  |  | MFP2: I2S0_MCLK; MFP3: UART4_RXD; MFP4: I2C1_SDA; MFP5: SPI2_CLK; MFP6: CAN0_RXD; MFP7: SC2_RST; MFP10: QSPI1_MOSI0; MFP11: BPWM1_CH3; MFP12: EQEI1_A; MFP13: ECAP3_IC1; MFP14: USB_D-; MFP17: PSIO0_CH5; MFP20: LPSPI0_CLK
138 |  |  |  | 39 | 66 | 87 | 87 | 99 | 99 | 125 | 125 | GPA[14] | PA.14 |  |  | MFP2: I2S0_DI; MFP3: UART0_TXD; MFP4: EBI_AD5; MFP5: SPI2_MISO; MFP6: I2C2_SCL; MFP7: SC2_DAT; MFP11: BPWM1_CH4; MFP12: EQEI1_B; MFP13: ECAP3_IC2; MFP14: USB_D+; MFP17: PSIO0_CH6; MFP20: LPSPI0_MISO
139 |  |  |  | 40 | 67 | 88 | 88 | 100 | 100 | 126 | 126 | GPA[15] | PA.15 |  |  | MFP2: I2S0_DO; MFP3: UART0_RXD; MFP5: SPI2_MOSI; MFP6: I2C2_SDA; MFP7: SC2_CLK; MFP11: BPWM1_CH5; MFP12: EPWM0_SYNC_IN; MFP13: EQEI3_INDEX; MFP14: USB_OTG_ID; MFP17: PSIO0_CH7; MFP20: LPSPI0_MOSI
140 | 29 | 41 | 41 | 41 | 68 | 89 | 89 | 101 | 101 | 127 | 127 | HSUSB_VRES | HSUSB_VRES
141 | 30 | 42 | 42 | 42 | 69 | 90 | 90 | 102 | 102 | 128 | 128 | HSUSB_VDD33 | HSUSB_VDD33
142 | 31 | 43 | 43 | 43 | 70 | 91 | 91 | 103 | 103 | 129 | 129 | HSUSB_VBUS | HSUSB_VBUS
143 | 32 | 44 | 44 | 44 | 71 | 92 | 92 | 104 | 104 | 130 | 130 | HSUSB_D- | HSUSB_D-
144 | 33 | 45 | 45 | 45 | 72 | 93 | 93 | 105 | 105 | 131 | 131 | HSUSB_VSS | HSUSB_VSS
145 | 34 | 46 | 46 | 46 | 73 | 94 | 94 | 106 | 106 | 132 | 132 | HSUSB_D+ | HSUSB_D+
146 | 35 | 47 | 47 | 47 | 74 | 95 | 95 | 107 | 107 | 133 | 133 | HSUSB_VDD12_CAP | HSUSB_VDD12_CAP
147 | 36 | 48 | 48 | 48 | 75 | 96 | 96 | 108 | 108 | 134 | 134 | HSUSB_ID | HSUSB_ID
148 |  |  |  |  | 76 | 97 | 97 | 109 | 109 | 135 | 135 | GPE[7] | PE.7 |  |  | MFP2: EBI_AD10; MFP3: SD0_CMD; MFP8: UART5_TXD; MFP9: CAN1_TXD; MFP10: UART9_nCTS; MFP11: EQEI1_INDEX; MFP12: EPWM0_CH0; MFP13: BPWM0_CH5; MFP14: ACMP2_O; MFP15: QSPI0_MISO0; MFP17: PSIO0_CH0
149 |  |  |  |  | 77 | 98 | 98 | 110 | 110 | 136 | 136 | GPE[6] | PE.6 |  |  |  | EBI_AD11 | SD0_CLK |  | SPI3_I2SMCLK | SC0_nCD | USCI0_CTL0 | UART5_RXD | CAN1_RXD | UART9_nRTS | EQEI1_A | EPWM0_CH1 | BPWM0_CH4 | ACMP3_O | QSPI0_MOSI0 |  | PSIO0_CH1
150 |  |  |  |  | 78 | 99 | 99 | 111 | 111 | 137 | 137 | GPE[5] | PE.5 |  |  | MFP2: EBI_nRD; MFP3: SD0_DAT3; MFP5: SPI3_SS; MFP6: SC0_PWR; MFP7: USCI0_CTL1; MFP8: UART6_TXD; MFP9: UART7_nRTS; MFP10: UART9_TXD; MFP11: EQEI1_B; MFP12: EPWM0_CH2; MFP13: BPWM0_CH3; MFP15: SPI1_MISO; MFP17: PSIO0_CH2
151 |  |  |  |  | 79 | 100 | 100 | 112 | 112 | 138 | 138 | GPE[4] | PE.4 |  |  | MFP2: EBI_nWR; MFP3: SD0_DAT2; MFP5: SPI3_CLK; MFP6: SC0_RST; MFP7: USCI0_DAT1; MFP8: UART6_RXD; MFP9: UART7_nCTS; MFP10: UART9_RXD; MFP11: EQEI0_INDEX; MFP12: EPWM0_CH3; MFP13: BPWM0_CH2; MFP15: SPI1_MOSI; MFP17: PSIO0_CH3
152 |  |  |  |  | 80 | 101 | 101 | 113 | 113 | 139 | 139 | GPE[3] | PE.3 |  |  | MFP2: EBI_MCLK; MFP3: SD0_DAT1; MFP5: SPI3_MISO; MFP6: SC0_DAT; MFP7: USCI0_DAT0; MFP8: UART6_nRTS; MFP9: UART7_TXD; MFP10: UART8_nCTS; MFP11: EQEI0_A; MFP12: EPWM0_CH4; MFP13: BPWM0_CH1; MFP14: I2S0_BCLK; MFP15: SC2_DAT
153 |  |  |  |  | 81 | 102 | 102 | 114 | 114 | 140 | 140 | GPE[2] | PE.2 |  |  | MFP2: EBI_ALE; MFP3: SD0_DAT0; MFP5: SPI3_MOSI; MFP6: SC0_CLK; MFP7: USCI0_CLK; MFP8: UART6_nCTS; MFP9: UART7_RXD; MFP10: UART8_nRTS; MFP11: EQEI0_B; MFP12: EPWM0_CH5; MFP13: BPWM0_CH0; MFP14: I2S0_MCLK; MFP15: SC2_CLK
154 | [5 empty] | 103 | 103 | 115 | 115 | 141 | 141 | VSSPST | VSS
155 | [5 empty] | 104 | 104 | 116 | 116 | 142 | 142 | VDDPST | VDD
156 |  |  |  |  | 被DCDC替換 | 105 | 105 | 117 | 117 | 143 | 143 | GPE[1] | PE.1 |  |  | MFP2: EBI_AD10; MFP3: QSPI0_MISO0; MFP4: SC2_DAT; MFP5: I2S0_BCLK; MFP6: SPI1_MISO; MFP7: UART3_TXD; MFP8: I2C1_SCL; MFP9: UART4_nCTS; MFP10: UART8_TXD; MFP23: LPIO1
157 |  |  |  |  | 被DCDC替換 | 106 | 106 | 118 | 118 | 144 | 144 | GPE[0] | PE.0 |  |  | MFP2: EBI_AD11; MFP3: QSPI0_MOSI0; MFP4: SC2_CLK; MFP5: I2S0_MCLK; MFP6: SPI1_MOSI; MFP7: UART3_RXD; MFP8: I2C1_SDA; MFP9: UART4_nRTS; MFP10: UART8_RXD; MFP23: LPIO0
158 | [5 empty] | 107 | 107 | 119 | 119 | 145 | 145 | GPH[8] | PH.8 |  |  | MFP2: EBI_AD12; MFP3: QSPI0_CLK; MFP4: SC2_PWR; MFP5: I2S0_DI; MFP6: SPI1_CLK; MFP7: UART3_nRTS; MFP8: I2C1_SMBAL; MFP9: I2C2_SCL; MFP10: UART1_TXD; MFP13: UART9_nCTS; MFP16: I3C0_SCL
159 | [5 empty] | 108 | 108 | 120 | 120 | 146 | 146 | GPH[9] | PH.9 |  |  | MFP2: EBI_AD13; MFP3: QSPI0_SS; MFP4: SC2_RST; MFP5: I2S0_DO; MFP6: SPI1_SS; MFP7: UART3_nCTS; MFP8: I2C1_SMBSUS; MFP9: I2C2_SDA; MFP10: UART1_RXD; MFP13: UART9_nRTS; MFP16: I3C0_SDA
160 | [5 empty] | 109 | 109 | 121 | 121 | 147 | 147 | GPH[10] | PH.10 |  |  | MFP2: EBI_AD14; MFP3: QSPI0_MISO1; MFP4: SC2_nCD; MFP5: I2S0_LRCK; MFP6: SPI1_I2SMCLK; MFP7: UART4_TXD; MFP8: UART0_TXD; MFP13: UART9_TXD; MFP16: I3C0_PUPEN; MFP21: LPUART0_TXD
161 | [5 empty] | 被DCDC替換 | 被DCDC替換 | 122 | 122 | 148 | 148 | GPH[11] | PH.11 |  |  | MFP2: EBI_AD15; MFP3: QSPI0_MOSI1; MFP7: UART4_RXD; MFP8: UART0_RXD; MFP11: EPWM0_CH5; MFP13: UART9_RXD; MFP21: LPUART0_RXD
162 | [5 empty] | 被DCDC替換 | 被DCDC替換 | 123 | 123 | 149 | 149 | GPD[14] | PD.14 |  |  | MFP2: EBI_nCS0; MFP3: SPI3_I2SMCLK; MFP4: SC1_nCD; MFP5: SPI0_I2SMCLK; MFP6: QSPI0_MOSI1; MFP10: I2S1_BCLK; MFP11: EPWM0_CH4
163 | [9 empty] | 150 | 150 | GPJ[8] | PJ.8 |  |  | MFP2: EBI_nRD; MFP3: SD1_DAT3; MFP6: UART7_TXD; MFP12: BPWM0_CH5
164 | [9 empty] | 151 | 151 | GPJ[9] | PJ.9 |  |  | MFP2: EBI_nWR; MFP3: SD1_DAT2; MFP6: UART7_RXD; MFP12: BPWM0_CH4
165 | [9 empty] | 152 | 152 | GPJ[10] | PJ.10 |  |  | MFP2: EBI_MCLK; MFP3: SD1_DAT1; MFP6: UART6_TXD; MFP9: ECAP2_IC0; MFP11: CAN0_TXD; MFP12: BPWM0_CH3
166 | [9 empty] | 153 | 153 | GPJ[11] | PJ.11 |  |  | MFP2: EBI_ALE; MFP3: SD1_DAT0; MFP6: UART6_RXD; MFP9: ECAP2_IC1; MFP11: CAN0_RXD; MFP12: BPWM0_CH2
167 | [9 empty] | 154 | 154 | GPJ[12] | PJ.12 |  |  | MFP2: EBI_nCS0; MFP3: SD1_CMD; MFP9: ECAP2_IC2; MFP11: CAN1_TXD; MFP12: BPWM0_CH1; MFP15: HSUSB_VBUS_ST
168 | [9 empty] | 155 | 155 | GPJ[13] | PJ.13 |  |  | MFP3: SD1_CLK; MFP11: CAN1_RXD; MFP12: BPWM0_CH0; MFP15: HSUSB_VBUS_EN
169 | [7 empty] | 124 | 124 | 156 | 156 | GPG[5]] | PG.5 |  |  | MFP2: EBI_nCS1; MFP3: SPI3_SS; MFP4: SC1_PWR; MFP5: EBI_nWRL; MFP8: I2C3_SMBAL; MFP10: I2S1_MCLK; MFP11: EPWM0_CH3
170 | [7 empty] | 125 | 125 | 157 | 157 | GPG[6] | PG.6 |  |  | MFP2: EBI_nCS2; MFP3: SPI3_CLK; MFP4: SC1_RST; MFP5: EBI_nWRH; MFP8: I2C3_SMBSUS; MFP10: I2S1_DI; MFP11: EPWM0_CH2
171 | [7 empty] | 被DCDC替換 | 被DCDC替換 | 被DCDC替換 | 被DCDC替換 | GPG[7] | PG.7 |  |  | MFP2: EBI_nWRL; MFP3: SPI3_MISO; MFP4: SC1_DAT; MFP8: I2C3_SCL; MFP10: I2S1_DO; MFP11: EPWM0_CH1
172 | [7 empty] | 被DCDC替換 | 被DCDC替換 | 被DCDC替換 | 被DCDC替換 | GPG[8] | PG.8 |  |  | MFP2: EBI_nWRH; MFP3: SPI3_MOSI; MFP4: SC1_CLK; MFP8: I2C3_SDA; MFP10: I2S1_LRCK; MFP11: EPWM0_CH0
173 | 37 | 49 | 49 | 49 | 82 | 110 | 110 | 126 | 126 | 158 | 158 | VSSPST | VSS
174 | 37 | 49 | 49 | 49 | 82 | 110 | 110 | 126 | 126 | 158 | 158 | VSSPST | VSS
175 | 37 | 49 | 49 | 49 | 82 | 110 | 110 | 126 | 126 | 158 | 158 | PVSS | VSS
176 | 37 | 49 | 49 | 49 | 82 | 110 | 110 | 126 | 126 | 158 | 158 | VSS | VSS
177 | [11 empty] | VSSRING | VSS
178 | 38 | 50 | 50 | 50 | 83 | 111 | 111 | 127 | 127 | 159 | 159 | VSS_BUCK | VSS_BUCK
179 | 39 | 51 | 51 | 51 | 84 | 112 | 112 | 128 | 128 | 160 | 160 | VSW | VSW
180 | [11 empty] | VSW | VSW
181 | 40 | 52 | 52 | 52 | 85 | 113 | 113 | 129 | 129 | 161 | 161 | AVDD_BUCK | AVDD_BUCK
182 | 41 | 53 | 53 | 53 | 86 | 114 | 114 | 130 | 130 | 162 | 162 | PVD33 | VDD
183 | 41 | 53 | 53 | 53 | 86 | 114 | 114 | 130 | 130 | 162 | 162 | VD33 | VDD
184 | 41 | 53 | 53 | 53 | 86 | 114 | 114 | 130 | 130 | 162 | 162 | VDDPST | VDD
185 | 41 | 53 | 53 | 53 | 86 | 114 | 114 | 130 | 130 | 162 | 162 | VDDPST | VDD
186 | 42 | 54 | 54 | 54 | 87 | 115 | 115 | 131 | 131 | 163 | 163 | VDD_SB | VDD_SB
187 | 被DCDC替換 | 被DCDC替換 | 被DCDC替換 | 被DCDC替換 | 被DCDC替換 | 被DCDC替換 | 被DCDC替換 | 被DCDC替換 | 被DCDC替換 | 被DCDC替換 | 被DCDC替換 | GPC[14] | PC.14 | WPPIN |  | MFP2: EBI_AD11; MFP3: SC1_nCD; MFP4: SPI0_I2SMCLK; MFP5: USCI0_CTL0; MFP6: QSPI0_CLK; MFP10: TRACE_SWO; MFP11: EPWM0_SYNC_IN; MFP12: ETMC_TRACE_CLK; MFP13: TM1; MFP14: USB_VBUS_ST; MFP15: HSUSB_VBUS_ST; MFP23: LPTM1
188 | 被DCDC替換 | 被DCDC替換 | 被DCDC替換 | 被DCDC替換 | 88 | 116 | 116 | 132 | 132 | 164 | 164 | GPB[15] | PB.15 |  |  | Analog18 | EBI_AD12 | SC1_PWR | SPI0_SS | USCI0_CTL1 | UART0_nCTS | UART3_TXD | I2C2_SMBAL | CCAP_DATA1 | EPWM0_BRAKE1 | EPWM1_CH0 | ETMC_TRACE_DATA0 | TM0_EXT | USB_VBUS_EN | HSUSB_VBUS_EN |  | PSIO0_CH0 | KPI_COL0 | UTCPD0_VBSNKEN | LPSPI0_SS | LPUART0_nCTS |  | LPTM0_EXT | EADC0_CH15 | EADC1_CH15 |  | LPADC0_CH15
189 | 被DCDC替換 | 被DCDC替換 | 被DCDC替換 | 被DCDC替換 | 89 | 117 | 117 | 133 | 133 | 165 | 165 | GPB[14] | PB.14 |  |  | Analog19 | EBI_AD13 | SC1_RST | SPI0_CLK | USCI0_DAT1 | UART0_nRTS | UART3_RXD | I2C2_SMBSUS | CCAP_DATA0 |  | EPWM1_CH1 | ETMC_TRACE_DATA1 | TM1_EXT | CLKO | USB_VBUS_ST |  | PSIO0_CH1 | KPI_COL1 | UTCPD0_VBSRCEN | LPSPI0_CLK | LPUART0_nRTS |  | LPTM1_EXT | EADC0_CH14 | EADC1_CH14 |  | LPADC0_CH14
190 | 43 | 55 | 55 | 55 | 90 | 118 | 118 | 134 | 134 | 166 | 166 | GPB[13] | PB.13 |  | FDIO7 | Analog20 | EBI_AD14 | SC1_DAT | SPI0_MISO | USCI0_DAT0 | UART0_TXD | UART3_nRTS | I2C2_SCL | CLKO | CCAP_PIXCLK | EPWM1_CH2 | ETMC_TRACE_DATA2 | TM2_EXT | USB_VBUS_ST | HSUSB_VBUS_ST |  | PSIO0_CH2 | KPI_COL2 | USCI0_CTL0 | LPSPI0_MISO | LPUART0_TXD | UTCPD0_VBSNKEN | LPTM1 | EADC0_CH13 | EADC1_CH13 |  | LPADC0_CH13 | DAC1_OUT | ACMP0_P3 | ACMP1_P3
191 | 44 | 56 | 56 | 56 | 91 | 119 | 119 | 135 | 135 | 167 | 167 | GPB[12] | PB.12 |  | FDIO6 | Analog21 | EBI_AD15 | SC1_CLK | SPI0_MOSI | USCI0_CLK | UART0_RXD | UART3_nCTS | I2C2_SDA | SD0_nCD | CCAP_SCLK | EPWM1_CH3 | ETMC_TRACE_DATA3 | TM3_EXT | EBI_AD11 | SPI0_I2SMCLK | SWODEC_SWO | PSIO0_CH3 | KPI_COL3 | QSPI0_CLK | LPSPI0_MOSI | LPUART0_RXD | UTCPD0_VBSRCEN |  | EADC0_CH12 | EADC1_CH12 |  | LPADC0_CH12 | DAC0_OUT | ACMP0_P2 | ACMP1_P2
192 | 45 | 57 | 57 | 57 | 92 | 120 | 120 | 136 | 136 | 168 | 168 | AVDD | AVDD
193 |  | 58 | 58 | 58 | 93 | 121 | 121 | 137 | 137 | 169 | 169 | VREF | VREF
194 | 46 | 59 | 59 | 59 | 94 | 122 | 122 | 138 | 138 | 170 | 170 | AVSS | AVSS
195 |  | 60 | 60 | 60 | 95 | 123 | 123 | 139 | 139 | 171 | 171 | GPB[11] | PB.11 |  |  | Analog22 | EBI_ADR16 | EMAC0_RMII_MDC |  | UART0_nCTS | UART4_TXD | I2C1_SCL | CAN0_TXD | SPI0_I2SMCLK | BPWM1_CH0 | SPI3_CLK | CCAP_SFIELD |  | HSUSB_VBUS_ST |  | ETMC_TRACE_CLK |  |  |  |  | LPUART0_nCTS |  |  | EADC0_CH11 |  |  | LPADC0_CH11
196 |  | 61 | 61 | 61 | 96 | 124 | 124 | 140 | 140 | 172 | 172 | GPB[10] | PB.10 |  |  | MFP1: Analog23; MFP2: EBI_ADR17; MFP3: EMAC0_RMII_MDIO; MFP5: UART0_nRTS; MFP6: UART4_RXD; MFP7: I2C1_SDA; MFP8: CAN0_RXD; MFP10: BPWM1_CH1; MFP11: SPI3_SS; MFP12: CCAP_VSYNC; MFP14: HSUSB_VBUS_EN; MFP16: ETMC_TRACE_DATA0; MFP21: LPUART0_nRTS | EADC0_CH10 |  |  | LPADC0_CH10 |  |  |  | ACMP2_P3
197 |  | 62 | 62 | 62 | 97 | 125 | 125 | 141 | 141 | 173 | 173 | GPB[9] | PB.9 |  |  | Analog24 | EBI_ADR18 | EMAC0_RMII_TXD0 |  | UART0_TXD | UART1_nCTS | I2C1_SMBAL | UART7_TXD | I2C0_SCL | BPWM1_CH2 | SPI3_MISO |  | INT7 | CCAP_HSYNC | USB_VBUS_ST | ETMC_TRACE_DATA1 |  |  |  |  | LPUART0_TXD |  |  | EADC0_CH9 |  |  | LPADC0_CH9 |  |  |  | ACMP2_P2
198 |  | 63 | 63 | 63 | 98 | 126 | 126 | 142 | 142 | 174 | 174 | GPB[8] | PB.8 |  |  | Analog25 | EBI_ADR19 | EMAC0_RMII_TXD1 | CCAP_DATA1 | UART0_RXD | UART1_nRTS | I2C1_SMBSUS | UART7_RXD | I2C0_SDA | BPWM1_CH3 | SPI3_MOSI |  | INT6 | USB_VBUS_ST | USB_VBUS_EN | ETMC_TRACE_DATA2 |  |  |  |  | LPUART0_RXD |  |  | EADC0_CH8 |  |  | LPADC0_CH8 |  |  |  | ACMP2_P1
199 | 47 | 64 | 64 | 64 | 99 | 127 | 127 | 143 | 143 | 175 | 175 | GPB[7] | PB.7 |  |  | Analog26 | EBI_nWRL | EMAC0_RMII_TXEN | CCAP_DATA0 | CAN1_TXD | UART1_TXD | SD1_CMD | EBI_nCS0 | SPI0_SS | BPWM1_CH4 | EPWM1_BRAKE0 | EPWM1_CH4 | INT5 | USB_VBUS_ST | ACMP0_O | ETMC_TRACE_DATA3 |  | KPI_COL4 | TRACE_SWO | HSUSB_VBUS_ST |  |  |  | EADC0_CH7 | EADC1_CH23 |  | LPADC0_CH7 |  |  |  | ACMP2_P0
200 | 48 | 1 | 1 | 1 | 100 | 128 | 128 | 144 | 144 | 176 | 176 | GPB[6] | PB.6 |  |  | Analog27 | EBI_nWRH | EMAC0_PPS |  | CAN1_RXD | UART1_RXD | SD1_CLK | EBI_nCS1 | SPI0_CLK | BPWM1_CH5 | EPWM1_BRAKE1 | EPWM1_CH5 | INT4 | USB_VBUS_EN | ACMP1_O | DMIC0_CLKLP | EPWM0_SYNC_IN | KPI_COL5 | SC1_nCD | HSUSB_VBUS_EN |  | TM1 |  | EADC0_CH6 | EADC1_CH22 |  | LPADC0_CH6 |  |  |  | ACMP2_N
201 | [11 empty] | ePAD | VSS

## DCDC PG pins
|  | MFP2 | MFP3 | MFP4 | MFP5 | MFP6 | MFP7 | MFP8 | MFP9 | MFP10 | MFP11 | MFP12 | MFP13 | MFP14 | MFP15 | MFP16 | MFP17 | MFP18 | MFP19 | MFP20 | MFP21 | MFP22 | MFP23
LQFP48 | GPB[15] | EBI_AD12 | SC1_PWR | SPI0_SS | USCI0_CTL1 | UART0_nCTS | UART3_TXD | I2C2_SMBAL | CCAP_DATA1 | EPWM0_BRAKE1 | EPWM1_CH0 | ETMC_TRACE_DATA0 | TM0_EXT | USB_VBUS_EN | HSUSB_VBUS_EN |  | PSIO0_CH0 | KPI_COL0 | UTCPD0_VBSNKEN | LPSPI0_SS | LPUART0_nCTS |  | LPTM0_EXT
LQFP64 | GPB[14] | EBI_AD13 | SC1_RST | SPI0_CLK | USCI0_DAT1 | UART0_nRTS | UART3_RXD | I2C2_SMBSUS | CCAP_DATA0 |  | EPWM1_CH1 | ETMC_TRACE_DATA1 | TM1_EXT | CLKO | USB_VBUS_ST |  | PSIO0_CH1 | KPI_COL1 | UTCPD0_VBSRCEN | LPSPI0_CLK | LPUART0_nRTS |  | LPTM1_EXT
LQFP144 | GPG[7] | MFP2: EBI_nWRL; MFP3: SPI3_MISO; MFP4: SC1_DAT; MFP8: I2C3_SCL; MFP10: I2S1_DO; MFP11: EPWM0_CH1
LQFP176 | GPG[8] | MFP2: EBI_nWRH; MFP3: SPI3_MOSI; MFP4: SC1_CLK; MFP8: I2C3_SDA; MFP10: I2S1_LRCK; MFP11: EPWM0_CH0
LQFP128 | GPH[11] | MFP2: EBI_AD15; MFP3: QSPI0_MOSI1; MFP7: UART4_RXD; MFP8: UART0_RXD; MFP11: EPWM0_CH5; MFP13: UART9_RXD; MFP21: LPUART0_RXD
LQFP128 | GPD[14] | MFP2: EBI_nCS0; MFP3: SPI3_I2SMCLK; MFP4: SC1_nCD; MFP5: SPI0_I2SMCLK; MFP10: I2S1_BCLK; MFP11: EPWM0_CH4
LQFP100 | GPE[1] | MFP2: EBI_AD10; MFP3: QSPI0_MISO0; MFP4: SC2_DAT; MFP5: I2S0_BCLK; MFP6: SPI1_MISO; MFP7: UART3_TXD; MFP8: I2C1_SCL; MFP9: UART4_nCTS; MFP10: UART8_TXD; MFP23: LPIO1
LQFP100 | GPE[0] | MFP2: EBI_AD11; MFP3: QSPI0_MOSI0; MFP4: SC2_CLK; MFP5: I2S0_MCLK; MFP6: SPI1_MOSI; MFP7: UART3_RXD; MFP8: I2C1_SDA; MFP9: UART4_nRTS; MFP10: UART8_RXD; MFP23: LPIO0

## SPIM(HyperBus)
(1) SPIM_RESETN : output only
(2) SPIM_SS : output only
(3) SPIM_CLK : output only
(4) SPIM_CLKN : output only
(5) SPIM_RWDS : input/output
(6) SPIM_MOSI : input/output
(7) SPIM_MISO : input/output
(8) SPIM_D2 : input/output
(9) SPIM_D3 : input/output
(10) SPIM_D4 : input/output
(11) SPIM_D5 : input/output
(12) SPIM_D6 : input/output
(13) SPIM_D7 : input/output

## Unused IP
| A | B | C | D | E | F | G | H | I | J | K
All | LQFP48 (USB2.0) (5*5) | LQFP64_MCP (USB2.0) (7*7) | LQFP64 (USB2.0) (7*7) | LQFP64 (USB2.0+1.1) (7*7) | LQFP100 (USB2.0+1.1) (14*14) | LQFP128 (USB2.0+1.1) (14*14) | LQFP128_MCP (USB2.0+1.1) (14*14) | LQFP144_MCP (USB2.0+1.1) (20*20) | LQFP144 (USB2.0+1.1) (20*20) | LQFP176_MCP (USB2.0+1.1) (24*24) | LQFP176 (USB2.0+1.1) (24*24)
ADC0
ADC1
DAC0
DAC1
ACMP0
ACMP1
ACMP2
ACMP3
EQEI0
EQEI1
EQEI2
EQEI3
ECAP0
ECAP1
ECAP2
ECAP3
ICE_SW
VAI
Tamper
RTC
X32K
X12M
EMAC0
EPWM0
EPWM1
BPWM0
BPWM1
PWM_Brake
PSIO
SDIO0
SDIO1
USCI0
SC0
SC1
SC2
I2S0
I2S1
SPIM0
SPIM1
QSPI0
QSPI1
SPI0/I2S0
SPI1/I2S1
SPI2/I2S2
SPI3/I2S3
UART0
UART1
UART2
UART3
UART4
UART5
UART6
UART7
UART8
UART9
I2C0
I2C1
I2C2
I2C3
I2C4
CAN0
CAN1
CAN2
CAN3
CCAP
T0EX
T1EX
T2EX
T3EX
Timer0
Timer1
Timer2
Timer3
INT
EBI
KPI
USB 1.1
USB 2.0

## Package Type
Part No. | LQFP48 |  | LQFP64 |  | LQFP100 |  | LQFP128 |  | LQFP144 |  | LQFP176
M55M1 | A | HULQFP48 | B | ULQFP64_MCP | E | HSULQFP100 | F | HSULQFP128 | H | HSULQFP144_MCP | J | HSULQFP176_MCP
|  |  | C | ULQFP64 |  |  | G | HSULQFP128_MCP | I | HSULQFP144 | K | HSULQFP176
|  |  | D | HSULQFP64
LQFP48 (USB2.0) (5*5) | LQFP64_MCP (USB2.0) (7*7) | LQFP64 (USB2.0) (7*7) | LQFP64 (USB2.0+1.1) (7*7) | LQFP100 (USB2.0+1.1) (14*14) | LQFP128 (USB2.0+1.1) (14*14) | LQFP128_MCP (USB2.0+1.1) (14*14) | LQFP144_MCP (USB2.0+1.1) (20*20) | LQFP144 (USB2.0+1.1) (20*20) | LQFP176_MCP (USB2.0+1.1) (24*24) | LQFP176 (USB2.0+1.1) (24*24)
ULQFP48 | ULQFP64_MCP | ULQFP64 | HSULQFP64 | HSULQFP100 | HSULQFP128 | HSULQFP128_MCP | HSULQFP144_MCP | HSULQFP144 | HSULQFP176_MCP | HSULQFP176
VDDIO0 | PA.0 | PA.1 | PA.2 | PA.3 | PA.4 | PA.5
VDDIO1 | PC.0 | PC.1 | PC.2 | PC.3 | PC.4 | PC.5 | PG.9 | PG.10 | PG.11 | PG.12 | PG.13 | PG.14 | PG.15
VDDIO2 | PJ.2 | PJ.3 | PJ.4 | PJ.5 | PJ.6 | PJ.7 | PD.5 | PD.6 | PD.7 | PH.12 | PH.13 | PH.14 | PH.15
VBAT | PF.4 | PF.5 | PF.11 | PF.10 | PF.9 | PF.8 | PF.7 | PF.6

## IP pin list
| IP type | Total pin | Total pin | Total pin | Total pin | Total pin | Total pin nxm | Total pin nxm | Total pin n | Total pin | Total pin nxm | Total pin n | Total pin nxm | Total pin nxm | Set | Set | Set | Set | Set | Set | Set | Set | Set | Set | Set | Set | Set | Set | Set | Set | Set | Set | Set | Set | Set | Set | Set | Set | Support | Support | Support | Support | Support | Support | Set | Set | Set | Set | Set | Set | Set | Set | Set | Support | Support | Support | Support | Support | Set | Set | Total pin n | Set | Total pin nxm | Set | Set | Set | Set | Support | Set
| IP name | GPIO | INT | BPWM | PWM | EPWM | ADC | EADC | DAC | TAMPER | KPI | TK | LCD | PSIO | UART_Full | UART_Basic | SC_Full | SC_Basic | USCI_Full | USCI_Basic | I2C_Full | I2C_Basic | QSPI | SPI_Full | SPI_Basic | SPIM_Full | SPIM_Basic | EBI_Full (A/D separate mode) | EBI_Basic (A/D separate mode) | I2S | SD Host | CCAP | EQEI | QEI | ECAP | CAN2.0 | CANFD | Timer | CLKO | X32 | XT1 | ICE | VBAT | VAI | HBI | OPA_Full | OPA_Basic | ACMP_Full | ACMP_Basic | EMAC_RMII | USB_HS | USB_FS | UTCPD | ETMC | ETM | SWDH | ITM_TRACE | Parallel Writer | DMIC | I3C | LPIO | LPTimer | LPADC | LPI2C | LPUART_Full | LPUART_Basic | LPSPI | LDO | DCDC
IP type: | Pins | PA.n | INTn | BPWMn_CHm | PWMn_CHm | EPWM0_SYNC_IN | ADCn_CHm | EADCn_CHm | DACn_OUT | TAMPERn | KPI_ROWn | %TK_SE | VLCD | PSIOn_CHm | UARTn_TXD | UARTn_TXD | SCn_CLK | SCn_CLK | USCIn_CLK | USCIn_CLK | I2Cn_SCL | I2Cn_SCL | QSPIn_SS | SPIn_SS | SPIn_SS | SPIMn_CLKN | SPIMn_SS | EBI_ADR0 | EBI_nCS0 | I2Sn_DO | SDn_CMD | CCAP_SCLK | EQEIn_INDEX | QEIn_INDEX | ECAPn_IC0 | CANn_RXD | CANFDn_RXD | TMn | CLKO | X32_OUT | XT1_OUT | ICE_CLK | VBAT | VDDIO | HBIn_PWR | OPAn_N | OPAn_N | ACMPn_P0 | ACMPn_P | EMACn_RMII_MDC | HSUSB_VRES | %USB_VBUS | %UTCPDn_CC1 | ETMC_TRACE_CLK | TRACE_CLK | SWDH_CLK | ITM_TRACE_SWO | FDIO7 | DMIC0_DAT | I3Cn_SCL | LPIOn | LPTMn | LPADCn_CHm | LPI2Cn_SCL | LPUARTn_nCTS | LPUARTn_TXD | LPSPIn_SS | LDO_CAP | VSS_BUCK
Total pin : 是合計總共出pin數(n or nxm) |  | PB.n |  |  | PWMn_BRAKE | EPWM0_SYNC_OUT | ADCn_ST | EADCn_ST | DACn_ST |  | KPI_COLm | %TK_TKn | %LCD_COMn |  | UARTn_RXD | UARTn_RXD | SCn_DAT | SCn_DAT | USCIn_DAT0 | USCIn_DAT0 | I2Cn_SDA | I2Cn_SDA | QSPIn_CLK | SPIn_CLK | SPIn_CLK | SPIMn_CLK | SPIMn_CLK | EBI_ADR1 | EBI_nCS1 | I2Sn_DI | SDn_CLK | CCAP_PIXCLK | EQEIn_A | QEIn_A | ECAPn_IC1 | CANn_TXD | CANFDn_TXD | TMn_EXT |  | X32_IN | XT1_IN | ICE_DAT |  |  | HBIn_D7 | OPAn_O | OPAn_P | ACMPn_P1 | ACMPn_N | EMACn_RMII_MDIO | HSUSB_VDD33 | USB_D- | %UTCPDn_CC2 | ETMC_TRACE_DATA0 | TRACE_DATA0 | SWDH_DAT |  | FDIO6 | DMIC0_CLK | I3Cn_SDA |  | LPTMn_EXT | LPADCn_ST | LPI2Cn_SDA | LPUARTn_nRTS | LPUARTn_RXD | LPSPIn_CLK |  | AVDD_BUCK
Set : 是需要滿足pin條件，產生的組數 |  | PC.n |  |  |  | EPWMn_CHm | [6 empty] | %LCD_SEGm |  | UARTn_nRTS |  | SCn_RST |  | USCIn_DAT1 | USCIn_DAT1 | I2Cn_SMBAL |  | QSPIn_MISO0 | SPIn_MISO | SPIn_MISO | SPIMn_SS | SPIMn_MISO | EBI_ADR2 | EBI_nRD | I2Sn_BCLK | SDn_nCD | CCAP_HSYNC | EQEIn_B | QEIn_B | ECAPn_IC2 | [9 empty] | HBIn_D6 | OPAn_P |  | ACMPn_P2 | ACMPn_O | EMACn_RMII_TXD0 | HSUSB_VBUS | USB_D+ | %UTCPDn_CCDB1 | ETMC_TRACE_DATA1 | TRACE_DATA1 |  |  | FDIO5 | DMIC0_CLKLP | I3Cn_PUPEN |  |  |  |  | LPUARTn_TXD |  | LPSPIn_MISO |  | VSW
Full : 全部管腳都要符合 |  | PD.n |  |  |  | EPWMn_BRAKE | [8 empty] | Set: UARTn_nCTS; Set: SCn_PWR; Set: USCIn_CTL0; Set: I2Cn_SMBSUS; Set: QSPIn_MOSI0; Set: SPIn_MOSI; Set: SPIn_MOSI; Set: SPIMn_RESETN; Set: SPIMn_MOSI; Set: EBI_ADR3; Set: EBI_nWR; Set: I2Sn_LRCK; Set: SDn_DAT0; Set: CCAP_VSYNC | [6 empty] | HBIn_D5 |  |  | ACMPn_P3 |  | EMACn_RMII_TXD1 | HSUSB_D- | USB_OTG_ID | %UTCPDn_CCDB2 | ETMC_TRACE_DATA2 | TRACE_DATA2 |  |  | FDIO4 | DMIC1_DAT | [5 empty] | LPUARTn_RXD |  | LPSPIn_MOSI |  | VDD_SB
Basic : 僅提供基本功能-- 需要列出note，提醒客戶sub function差異。 |  | PE.n | [12 empty] | Set: SCn_nCD; Set: USCIn_CTL1; Set: QSPIn_MISO1; Set: SPIn_I2SMCLK; Set: SPIMn_RWDS; Set: SPIMn_D2; Set: EBI_ADR4; Set: EBI_MCLK; Set: I2Sn_MCLK; Set: SDn_DAT1; Set: CCAP_SFIELD | [6 empty] | HBIn_D4 |  |  | ACMPn_N |  | EMACn_RMII_TXEN | HSUSB_VSS |  | UTCPDn_FRSTX1 | ETMC_TRACE_DATA3 | TRACE_DATA3 |  |  | FDIO3 | DMIC1_CLK
(正面表列, 列出提供甚麼function) |  | PF.n | [12 empty] | Set: QSPIn_MOSI1; Set: SPIMn_D2; Set: SPIMn_D3; Set: EBI_ADR5; Set: EBI_ALE; Set: SDn_DAT2; Set: CCAP_DATA0 | [6 empty] | HBIn_CK |  |  | ACMPn_O |  | EMACn_RMII_REFCLK | HSUSB_D+ |  | UTCPDn_FRSTX2 |  |  |  |  | FDIO2
Support: 顯示Yes, No |  | PG.n | [12 empty] | Set: SPIMn_D4; Set: EBI_ADR6; Set: EBI_nWRL; Set: SDn_DAT3; Set: CCAP_DATA1 | [6 empty] | HBIn_nCK |  |  | ACMPn_WLAT |  | EMACn_RMII_RXD0 | HSUSB_VDD12_CAP |  | UTCPDn_VBSRCEN |  |  |  |  | FDIO1
Remark: |  | PH.n | [12 empty] | Set: SPIMn_D3; Set: EBI_ADR7; Set: EBI_nWRH; Set: CCAP_DATA2 | [6 empty] | HBIn_nCS |  |  |  |  | EMACn_RMII_RXD1 | HSUSB_ID |  | UTCPDn_VBSNKEN |  |  |  |  | FDIO0
% : high voltage input tolerant attribute (5V-tolrance) |  | PI.n | [12 empty] | Set: SPIMn_MOSI; Set: EBI_ADR8; Set: EBI_AD0; Set: CCAP_DATA3 | [6 empty] | HBIn_D3 |  |  |  |  | EMACn_RMII_CRSDV | HSUSB_VBUS_ST |  | UTCPDn_VBDCHG |  |  |  |  | FBS2
n : Port amount |  | PJ.n | [12 empty] | Set: SPIMn_MISO; Set: EBI_ADR9; Set: EBI_AD1; Set: CCAP_DATA4 | [6 empty] | HBIn_D2 |  |  |  |  | EMACn_RMII_RXERR | HSUSB_VBUS_EN |  | UTCPDn_VCNEN1 |  |  |  |  | FBS1
m : channel | [14 empty] | Set: SPIMn_D5; Set: EBI_ADR10; Set: EBI_AD2; Set: CCAP_DATA5 | [6 empty] | HBIn_D1 |  |  |  |  | EMACn_PPS |  |  | UTCPDn_VCNEN2 |  |  |  |  | FBS0
nxm : channel array | [14 empty] | Set: SPIMn_D6; Set: EBI_ADR11; Set: EBI_AD3; Set: CCAP_DATA6 | [6 empty] | HBIn_D0 | [7 empty] | UTCPDn_DISCHG |  |  |  |  | FCLK
[15 empty] | Set: SPIMn_D7; Set: EBI_ADR12; Set: EBI_AD4; Set: CCAP_DATA7 | [6 empty] | HBIn_nRESET | [12 empty] | nRST
[15 empty] | Set: EBI_ADR13; Set: EBI_AD5 | [6 empty] | HBIn_RWDS | [12 empty] | FOEN
[15 empty] | Set: EBI_ADR14; Set: EBI_AD6 | [19 empty] | FCEN
[28 empty] | EBI_ADR15 | EBI_AD7
EBI_ADR16
EBI_ADR17
EBI_ADR18
EBI_ADR19
EBI_nCS0
EBI_nCS1
EBI_nCS2
EBI_nRD
EBI_nWR
EBI_MCLK
EBI_ALE
EBI_nWRL
EBI_nWRH
EBI_AD0
EBI_AD1
EBI_AD2
EBI_AD3
EBI_AD4
EBI_AD5
EBI_AD6
EBI_AD7
EBI_AD8
EBI_AD9
EBI_AD10
EBI_AD11
EBI_AD12
EBI_AD13
EBI_AD14
EBI_AD15

## PSG_List
| package | GPIO | INT | BPWM | PWM | EPWM | ADC | EADC | DAC | TAMPER | KPI | TK | LCD | PSIO | UART | SC | USCI | I2C | QSPI | SPI | SPIM | EBI | I2S | SD Host | CCAP | EQEI | QEI | ECAP | CAN2.0 | CANFD | Timer | CLKO | X32 | XT1 | ICE | VBAT | VAI | HBI | OPA | ACMP | EMAC_RMII | USB_HS | USB_FS | UTCPD | ETMC | ETM | SWDH | ITM_TRACE | Parallel Writer | DMIC | I3C | LPIO | LPTimer | LPADC | LPI2C | LPUART | LPSPI | LDO | DCDC
A | LQFP48(USB2.0)(5*5) | 30 | 6 | BPWM0:6 BPWM1:4 |  | 2x6 |  | 2x10 | 2 |  | 6x8 |  |  | 1x8 | Full: 5 Basic: 5 UART4_nRTS, UART4_nCTS, UART6_nRTS, UART6_nCTS, UART7_nRTS, UART7_nCTS, UART8_nRTS, UART8_nCTS, UART9_nRTS, UART9_nCTS | Full: 3 Basic: 0 | Full: 1 Basic: 0 | Full: 3 Basic: 1 I2C1_SMBAL, I2C1_SMBSUS | 1 | Full: 3 Basic: 0 | Full: 0 Basic: 1 | Full: 0 Basic: 0 EBI_ADR4, EBI_ADR5, EBI_ADR6, EBI_ADR7, EBI_ADR10, EBI_ADR11, EBI_ADR12, EBI_ADR13, EBI_ADR14, EBI_ADR15, EBI_ADR16, EBI_ADR17, EBI_ADR18, EBI_ADR19, EBI_nCS2, EBI_AD2, EBI_AD3, EBI_AD4, EBI_AD5, EBI_AD6, EBI_AD7, EBI_AD8, EBI_AD9, EBI_AD10, EBI_AD12, EBI_AD13 | 2 | 1 | 0 | 3 |  | 1 | 2 |  | 4 | Yes | Yes | Yes | Yes |  | VDDIO1: 6 VDDIO2: 2 VDDIO3: 0 |  |  | Full: 0 Basic: 4 ACMP0_WLAT, ACMP1_WLAT, ACMP2_P1, ACMP2_P2, ACMP2_P3, ACMP2_WLAT, ACMP3_P1, ACMP3_P2, ACMP3_P3, ACMP3_WLAT | 0 | 1 | 0 | 0 | 0 |  | Yes |  | Yes | 1 | 1 | 8 | 2 | 1x10 | 1 | Full: 1 Basic: 0 | 1 |  | 0
B | LQFP64_MCP(USB2.0)(7*7) | 39 | 8 | 2x6 |  | 2x6 |  | EADC0:14 EADC1:10 | 2 | 1 | 6x8 |  |  | 1x8 | Full: 5 Basic: 4 UART4_nRTS, UART4_nCTS, UART6_nRTS, UART6_nCTS, UART7_nRTS, UART7_nCTS, UART9_nRTS, UART9_nCTS | Full: 3 Basic: 0 | Full: 1 Basic: 0 | Full: 5 Basic: 0 | 2 | Full: 4 Basic: 0 | Full: 0 Basic: 1 SPIM0_RWDS, SPIM0_D4, SPIM0_D5, SPIM0_D6, SPIM0_D7 | Full: 0 Basic: 0 EBI_ADR4, EBI_ADR5, EBI_ADR6, EBI_ADR7, EBI_ADR10, EBI_ADR11, EBI_ADR12, EBI_ADR13, EBI_ADR14, EBI_ADR15, EBI_nCS2, EBI_AD6, EBI_AD10, EBI_AD12, EBI_AD13 | 2 | 2 | 1 | 4 |  | 1 | 2 |  | 4 | Yes | Yes | Yes | Yes | VBAT: 3 | VDDIO1: 6 VDDIO2: 4 VDDIO3: 0 |  |  | Full: 3 Basic: 1 ACMP3_P1, ACMP3_P2, ACMP3_P3 | 1 | 1 | 0 | 0 | Yes |  | Yes |  | Yes | 1 | 1 | 8 | 2 | 1x14 | 1 | Full: 1 Basic: 0 | 1 | Yes | 1
C | LQFP64(USB2.0)(7*7) | 41 | 8 | 2x6 |  | 2x6 |  | EADC0:14 EADC1:10 | 2 | 1 | 6x8 |  |  | 1x8 | Full: 5 Basic: 4 UART4_nRTS, UART4_nCTS, UART6_nRTS, UART6_nCTS, UART7_nRTS, UART7_nCTS, UART9_nRTS, UART9_nCTS | Full: 3 Basic: 0 | Full: 1 Basic: 0 | Full: 5 Basic: 0 | 2 | Full: 4 Basic: 0 | Full: 0 Basic: 1 SPIM0_D4, SPIM0_D5, SPIM0_D6, SPIM0_D7 | Full: 0 Basic: 0 EBI_ADR4, EBI_ADR5, EBI_ADR6, EBI_ADR7, EBI_ADR10, EBI_ADR11, EBI_ADR12, EBI_ADR13, EBI_ADR14, EBI_ADR15, EBI_nCS2, EBI_AD6, EBI_AD10, EBI_AD12, EBI_AD13 | 2 | 2 | 1 | 4 |  | 1 | 2 |  | 4 | Yes | Yes | Yes | Yes | VBAT: 3 | VDDIO1: 6 VDDIO2: 6 VDDIO3: 0 |  |  | Full: 3 Basic: 1 ACMP3_P1, ACMP3_P2, ACMP3_P3 | 1 | 1 | 0 | 1 | Yes |  | Yes |  | Yes | 1 | 1 | 8 | 2 | 1x14 | 1 | Full: 1 Basic: 0 | 1 | Yes | 1
D | LQFP64(USB2.0+1.1)(7*7) | 41 | 8 | 2x6 |  | 2x6 |  | EADC0:14 EADC1:10 | 2 | 1 | 6x8 |  |  | 1x8 | Full: 5 Basic: 4 UART4_nRTS, UART4_nCTS, UART6_nRTS, UART6_nCTS, UART7_nRTS, UART7_nCTS, UART9_nRTS, UART9_nCTS | Full: 3 Basic: 0 | Full: 1 Basic: 0 | Full: 4 Basic: 0 | 2 | Full: 4 Basic: 0 | Full: 0 Basic: 1 SPIM0_RESETN, SPIM0_RWDS, SPIM0_D4, SPIM0_D5, SPIM0_D6, SPIM0_D7 | Full: 0 Basic: 0 EBI_ADR4, EBI_ADR5, EBI_ADR6, EBI_ADR7, EBI_ADR10, EBI_ADR11, EBI_ADR12, EBI_ADR13, EBI_ADR14, EBI_ADR15, EBI_nCS2, EBI_AD2, EBI_AD3, EBI_AD6, EBI_AD10, EBI_AD12, EBI_AD13 | 2 | 2 | 1 | 4 |  | 2 | 2 |  | 4 | Yes | Yes | Yes | Yes | VBAT: 3 | VDDIO1: 6 VDDIO2: 2 VDDIO3: 0 |  |  | Full: 3 Basic: 1 ACMP3_P1, ACMP3_P2, ACMP3_P3 | 1 | 1 | 1 | 0 | Yes |  | Yes |  | Yes | 1 | 1 | 8 | 2 | 1x14 | 1 | Full: 1 Basic: 0 | 1 | Yes | 1
E | LQFP100(USB2.0+1.1)(14*14) | 73 | 8 | 2x6 |  | 2x6 |  | EADC0:16 EADC1:15 | 2 | 2 | 6x8 |  |  | 1x8 | Full: 10 Basic: 0 | Full: 3 Basic: 0 | Full: 1 Basic: 0 | Full: 5 Basic: 0 | 2 | Full: 4 Basic: 0 | Full: 0 Basic: 1 SPIM0_D4, SPIM0_D5, SPIM0_D6, SPIM0_D7 | Full: 1 Basic: 0 | 2 | 2 | 1 | 4 |  | 3 | 2 |  | 4 | Yes | Yes | Yes | Yes | VBAT: 4 | VDDIO1: 6 VDDIO2: 6 VDDIO3: 0 |  |  | Full: 4 Basic: 0 | 1 | 1 | 1 | 1 | Yes | Yes | Yes |  | Yes | 1 | 1 | 8 | 2 | 1x16 | 1 | Full: 1 Basic: 0 | 1 | Yes | 1
F | LQFP128(USB2.0+1.1)(14*14) | 97 | 8 | 2x6 |  | 2x6 |  | 2x16 | 2 | 6 | 6x8 |  |  | 1x8 | Full: 10 Basic: 0 | Full: 3 Basic: 0 | Full: 1 Basic: 0 | Full: 5 Basic: 0 | 2 | Full: 4 Basic: 0 | Full: 1 Basic: 0 | Full: 1 Basic: 0 | 2 | 2 | 1 | 4 |  | 4 | 2 |  | 4 | Yes | Yes | Yes | Yes | VBAT: 8 | VDDIO1: 6 VDDIO2: 13 VDDIO3: 0 |  |  | Full: 4 Basic: 0 | 1 | 1 | 1 | 1 | Yes | Yes | Yes |  | Yes | 1 | 1 | 8 | 2 | 1x16 | 1 | Full: 1 Basic: 0 | 1 | Yes | 1
G | LQFP128_MCP(USB2.0+1.1)(14*14) | 95 | 8 | 2x6 |  | 2x6 |  | 2x16 | 2 | 6 | 6x8 |  |  | 1x8 | Full: 10 Basic: 0 | Full: 3 Basic: 0 | Full: 1 Basic: 0 | Full: 5 Basic: 0 | 2 | Full: 4 Basic: 0 | Full: 0 Basic: 1 SPIM0_D6, SPIM0_D7 | Full: 1 Basic: 0 | 2 | 2 | 1 | 4 |  | 4 | 2 |  | 4 | Yes | Yes | Yes | Yes | VBAT: 8 | VDDIO1: 6 VDDIO2: 11 VDDIO3: 0 |  |  | Full: 4 Basic: 0 | 1 | 1 | 1 | 1 | Yes | Yes | Yes |  | Yes | 1 | 1 | 8 | 2 | 1x16 | 1 | Full: 1 Basic: 0 | 1 | Yes | 1
H | LQFP144_MCP(USB2.0+1.1)(20*20) | 109 | 8 | 2x6 |  | 2x6 |  | 2x16 | 2 | 6 | 6x8 |  |  | 1x8 | Full: 10 Basic: 0 | Full: 3 Basic: 0 | Full: 1 Basic: 0 | Full: 5 Basic: 0 | 2 | Full: 4 Basic: 0 | Full: 0 Basic: 1 SPIM0_D6, SPIM0_D7 | Full: 1 Basic: 0 | 2 | 2 | 1 | 4 |  | 4 | 2 |  | 4 | Yes | Yes | Yes | Yes | VBAT: 8 | VDDIO1: 6 VDDIO2: 11 VDDIO3: 0 |  |  | Full: 4 Basic: 0 | 1 | 1 | 1 | 1 | Yes | Yes | Yes |  | Yes | 1 | 1 | 8 | 2 | 1x16 | 1 | Full: 1 Basic: 0 | 1 | Yes | 1
I | LQFP144(USB2.0+1.1)(20*20) | 111 | 8 | 2x6 |  | 2x6 |  | 2x16 | 2 | 6 | 6x8 |  |  | 1x8 | Full: 10 Basic: 0 | Full: 3 Basic: 0 | Full: 1 Basic: 0 | Full: 5 Basic: 0 | 2 | Full: 4 Basic: 0 | Full: 1 Basic: 0 | Full: 1 Basic: 0 | 2 | 2 | 1 | 4 |  | 4 | 2 |  | 4 | Yes | Yes | Yes | Yes | VBAT: 8 | VDDIO1: 6 VDDIO2: 13 VDDIO3: 0 |  |  | Full: 4 Basic: 0 | 1 | 1 | 1 | 1 | Yes | Yes | Yes |  | Yes | 1 | 1 | 8 | 2 | 1x16 | 1 | Full: 1 Basic: 0 | 1 | Yes | 1
J | LQFP176_MCP(USB2.0+1.1)(24*24) | 130 | 8 | 2x6 |  | 2x6 |  | 2x16 | 2 | 6 | 6x8 |  |  | 1x8 | Full: 10 Basic: 0 | Full: 3 Basic: 0 | Full: 1 Basic: 0 | Full: 5 Basic: 0 | 2 | Full: 4 Basic: 0 | Full: 1 Basic: 0 | Full: 1 Basic: 0 | 2 | 2 | 1 | 4 |  | 4 | 2 |  | 4 | Yes | Yes | Yes | Yes | VBAT: 8 | VDDIO1: 6 VDDIO2: 13 VDDIO3: 0 |  |  | Full: 4 Basic: 0 | 1 | 1 | 1 | 1 | Yes | Yes | Yes |  | Yes | 1 | 1 | 8 | 2 | 1x16 | 1 | Full: 1 Basic: 0 | 1 | Yes | 1
K | LQFP176(USB2.0+1.1)(24*24) | 143 | 8 | 2x6 |  | 2x6 |  | 2x16 | 2 | 6 | 6x8 |  |  | 1x8 | Full: 10 Basic: 0 | Full: 3 Basic: 0 | Full: 1 Basic: 0 | Full: 5 Basic: 0 | 2 | Full: 4 Basic: 0 | Full: 2 Basic: 0 | Full: 1 Basic: 0 | 2 | 2 | 1 | 4 |  | 4 | 2 |  | 4 | Yes | Yes | Yes | Yes | VBAT: 8 | VDDIO1: 6 VDDIO2: 13 VDDIO3: 13 |  |  | Full: 4 Basic: 0 | 1 | 1 | 1 | 1 | Yes | Yes | Yes |  | Yes | 1 | 1 | 8 | 2 | 1x16 | 1 | Full: 1 Basic: 0 | 1 | Yes | 1

## 5V_Tolerance_List
Part No. | Pin Index | 5V Tolerance Pin Name
A | 27 | PC.1 | UTCPD0_CC2
| 28 | PC.0 | UTCPD0_CC1
| 43 | PB.13 | EADC0 | EADC1 | LPADC0 | DAC1 | ACMP0 | ACMP1 | USB_VBUS_ST
| 47 | PB.7 | EADC0 | LPADC0 | ACMP2 | USB_VBUS_ST
| 48 | PB.6 | EADC0 | LPADC0 | ACMP2 | USB_VBUS_EN
B | 37 | PC.3 | UTCPD0_CCDB2
| 38 | PC.2 | UTCPD0_CCDB1
| 55 | PB.13 | EADC0 | EADC1 | LPADC0 | DAC1 | ACMP0 | ACMP1 | USB_VBUS_ST
| 62 | PB.9 | EADC0 | LPADC0 | ACMP2 | USB_VBUS_ST
| 63 | PB.8 | EADC0 | LPADC0 | ACMP2 | USB_VBUS_ST | USB_VBUS_EN
| 64 | PB.7 | EADC0 | LPADC0 | ACMP2 | USB_VBUS_ST
| 1 | PB.6 | EADC0 | LPADC0 | ACMP2 | USB_VBUS_EN
C | 37 | PC.3 | UTCPD0_CCDB2
| 38 | PC.2 | UTCPD0_CCDB1
| 39 | PC.1 | UTCPD0_CC2
| 40 | PC.0 | UTCPD0_CC1
| 55 | PB.13 | EADC0 | EADC1 | LPADC0 | DAC1 | ACMP0 | ACMP1 | USB_VBUS_ST
| 62 | PB.9 | EADC0 | LPADC0 | ACMP2 | USB_VBUS_ST
| 63 | PB.8 | EADC0 | LPADC0 | ACMP2 | USB_VBUS_ST | USB_VBUS_EN
| 64 | PB.7 | EADC0 | LPADC0 | ACMP2 | USB_VBUS_ST
| 1 | PB.6 | EADC0 | LPADC0 | ACMP2 | USB_VBUS_EN
D | 37 | PA.12 | USB_VBUS
| 55 | PB.13 | EADC0 | EADC1 | LPADC0 | DAC1 | ACMP0 | ACMP1 | USB_VBUS_ST
| 62 | PB.9 | EADC0 | LPADC0 | ACMP2 | USB_VBUS_ST
| 63 | PB.8 | EADC0 | LPADC0 | ACMP2 | USB_VBUS_ST | USB_VBUS_EN
| 64 | PB.7 | EADC0 | LPADC0 | ACMP2 | USB_VBUS_ST
| 1 | PB.6 | EADC0 | LPADC0 | ACMP2 | USB_VBUS_EN
E | 57 | PC.3 | UTCPD0_CCDB2
| 58 | PC.2 | UTCPD0_CCDB1
| 59 | PC.1 | UTCPD0_CC2
| 60 | PC.0 | UTCPD0_CC1
| 64 | PA.12 | USB_VBUS
| 88 | PB.15 | EADC0 | EADC1 | LPADC0 | USB_VBUS_EN
| 89 | PB.14 | EADC0 | EADC1 | LPADC0 | USB_VBUS_ST
| 90 | PB.13 | EADC0 | EADC1 | LPADC0 | DAC1 | ACMP0 | ACMP1 | USB_VBUS_ST
| 97 | PB.9 | EADC0 | LPADC0 | ACMP2 | USB_VBUS_ST
| 98 | PB.8 | EADC0 | LPADC0 | ACMP2 | USB_VBUS_ST | USB_VBUS_EN
| 99 | PB.7 | EADC0 | LPADC0 | ACMP2 | USB_VBUS_ST
| 100 | PB.6 | EADC0 | LPADC0 | ACMP2 | USB_VBUS_EN
F | 71 | PC.3 | UTCPD0_CCDB2
| 72 | PC.2 | UTCPD0_CCDB1
| 73 | PC.1 | UTCPD0_CC2
| 74 | PC.0 | UTCPD0_CC1
| 85 | PA.12 | USB_VBUS
| 116 | PB.15 | EADC0 | EADC1 | LPADC0 | USB_VBUS_EN
| 117 | PB.14 | EADC0 | EADC1 | LPADC0 | USB_VBUS_ST
| 118 | PB.13 | EADC0 | EADC1 | LPADC0 | DAC1 | ACMP0 | ACMP1 | USB_VBUS_ST
| 125 | PB.9 | EADC0 | LPADC0 | ACMP2 | USB_VBUS_ST
| 126 | PB.8 | EADC0 | LPADC0 | ACMP2 | USB_VBUS_ST | USB_VBUS_EN
| 127 | PB.7 | EADC0 | LPADC0 | ACMP2 | USB_VBUS_ST
| 128 | PB.6 | EADC0 | LPADC0 | ACMP2 | USB_VBUS_EN
G | 71 | PC.3 | UTCPD0_CCDB2
| 72 | PC.2 | UTCPD0_CCDB1
| 73 | PC.1 | UTCPD0_CC2
| 74 | PC.0 | UTCPD0_CC1
| 85 | PA.12 | USB_VBUS
| 116 | PB.15 | EADC0 | EADC1 | LPADC0 | USB_VBUS_EN
| 117 | PB.14 | EADC0 | EADC1 | LPADC0 | USB_VBUS_ST
| 118 | PB.13 | EADC0 | EADC1 | LPADC0 | DAC1 | ACMP0 | ACMP1 | USB_VBUS_ST
| 125 | PB.9 | EADC0 | LPADC0 | ACMP2 | USB_VBUS_ST
| 126 | PB.8 | EADC0 | LPADC0 | ACMP2 | USB_VBUS_ST | USB_VBUS_EN
| 127 | PB.7 | EADC0 | LPADC0 | ACMP2 | USB_VBUS_ST
| 128 | PB.6 | EADC0 | LPADC0 | ACMP2 | USB_VBUS_EN
H | 79 | PC.3 | UTCPD0_CCDB2
| 80 | PC.2 | UTCPD0_CCDB1
| 81 | PC.1 | UTCPD0_CC2
| 82 | PC.0 | UTCPD0_CC1
| 97 | PA.12 | USB_VBUS
| 132 | PB.15 | EADC0 | EADC1 | LPADC0 | USB_VBUS_EN
| 133 | PB.14 | EADC0 | EADC1 | LPADC0 | USB_VBUS_ST
| 134 | PB.13 | EADC0 | EADC1 | LPADC0 | DAC1 | ACMP0 | ACMP1 | USB_VBUS_ST
| 141 | PB.9 | EADC0 | LPADC0 | ACMP2 | USB_VBUS_ST
| 142 | PB.8 | EADC0 | LPADC0 | ACMP2 | USB_VBUS_ST | USB_VBUS_EN
| 143 | PB.7 | EADC0 | LPADC0 | ACMP2 | USB_VBUS_ST
| 144 | PB.6 | EADC0 | LPADC0 | ACMP2 | USB_VBUS_EN
I | 79 | PC.3 | UTCPD0_CCDB2
| 80 | PC.2 | UTCPD0_CCDB1
| 81 | PC.1 | UTCPD0_CC2
| 82 | PC.0 | UTCPD0_CC1
| 97 | PA.12 | USB_VBUS
| 132 | PB.15 | EADC0 | EADC1 | LPADC0 | USB_VBUS_EN
| 133 | PB.14 | EADC0 | EADC1 | LPADC0 | USB_VBUS_ST
| 134 | PB.13 | EADC0 | EADC1 | LPADC0 | DAC1 | ACMP0 | ACMP1 | USB_VBUS_ST
| 141 | PB.9 | EADC0 | LPADC0 | ACMP2 | USB_VBUS_ST
| 142 | PB.8 | EADC0 | LPADC0 | ACMP2 | USB_VBUS_ST | USB_VBUS_EN
| 143 | PB.7 | EADC0 | LPADC0 | ACMP2 | USB_VBUS_ST
| 144 | PB.6 | EADC0 | LPADC0 | ACMP2 | USB_VBUS_EN
J | 28 | PI.6 | USB_VBUS_ST
| 29 | PI.7 | USB_VBUS_EN
| 91 | PC.3 | UTCPD0_CCDB2
| 92 | PC.2 | UTCPD0_CCDB1
| 93 | PC.1 | UTCPD0_CC2
| 94 | PC.0 | UTCPD0_CC1
| 117 | PD.4 | USB_VBUS_ST
| 123 | PA.12 | USB_VBUS
| 164 | PB.15 | EADC0 | EADC1 | LPADC0 | USB_VBUS_EN
| 165 | PB.14 | EADC0 | EADC1 | LPADC0 | USB_VBUS_ST
| 166 | PB.13 | EADC0 | EADC1 | LPADC0 | DAC1 | ACMP0 | ACMP1 | USB_VBUS_ST
| 173 | PB.9 | EADC0 | LPADC0 | ACMP2 | USB_VBUS_ST
| 174 | PB.8 | EADC0 | LPADC0 | ACMP2 | USB_VBUS_ST | USB_VBUS_EN
| 175 | PB.7 | EADC0 | LPADC0 | ACMP2 | USB_VBUS_ST
| 176 | PB.6 | EADC0 | LPADC0 | ACMP2 | USB_VBUS_EN
K | 28 | PI.6 | USB_VBUS_ST
| 29 | PI.7 | USB_VBUS_EN
| 91 | PC.3 | UTCPD0_CCDB2
| 92 | PC.2 | UTCPD0_CCDB1
| 93 | PC.1 | UTCPD0_CC2
| 94 | PC.0 | UTCPD0_CC1
| 117 | PD.4 | USB_VBUS_ST
| 123 | PA.12 | USB_VBUS
| 164 | PB.15 | EADC0 | EADC1 | LPADC0 | USB_VBUS_EN
| 165 | PB.14 | EADC0 | EADC1 | LPADC0 | USB_VBUS_ST
| 166 | PB.13 | EADC0 | EADC1 | LPADC0 | DAC1 | ACMP0 | ACMP1 | USB_VBUS_ST
| 173 | PB.9 | EADC0 | LPADC0 | ACMP2 | USB_VBUS_ST
| 174 | PB.8 | EADC0 | LPADC0 | ACMP2 | USB_VBUS_ST | USB_VBUS_EN
| 175 | PB.7 | EADC0 | LPADC0 | ACMP2 | USB_VBUS_ST
| 176 | PB.6 | EADC0 | LPADC0 | ACMP2 | USB_VBUS_EN