## MFP(sample)
LQFP64(7*7) | ULQFP64(7*7) | LQFP128(14*14) | ULQFP128(14*14) | PAD Name | Pin Name | MFP1 | MFP2 | MFP3 | MFP4 | MFP5 | MFP6 | MFP7 | MFP8(LQFP64) | MFP8(LQFP128) | MFP8(ULQFP128) | MFP31 | MFP1 | ADC | ACMP0 | ACMP1 | Bit3 | Bit2 | Bit1 | Bit0
|  | 1 | 1 | GPB[5] | PB.5 | MFP1: Analog0; MFP2: EBI_ADR0; MFP3: SD0_DAT3; MFP4: EMAC_RMII_REFCLK |  |  | LCD_SEG33 |  | Analog0 | EADC0_CH5 |  | ACMP1_N | MFPA[3] | MFPA[2] | MFPA[1] | MFPA[0]
1 | 1 | 2 | 2 | GPB[4] | PB.4 | MFP1: Analog1; MFP2: EBI_ADR1; MFP3: SD0_DAT2; MFP4: EMAC_RMII_RXD0 |  |  | LCD_SEG32 |  | Analog1 | EADC0_CH4 |  | ACMP1_P1 |  |  | ALT1[1] | MFP1[1]
2 | 2 | 3 | 3 | GPB[3] | PB.3 | Analog2 | EBI_ADR2 | SD0_DAT1 | EMAC_RMII_RXD1 | SPI0_SS[ULQFP64(7*7)] |  |  |  |  | LCD_SEG31 |  | Analog2 | EADC0_CH3 | ACMP0_N |  |  |  |  | ALT[5]
3 | 3 | 4 | 4 | GPB[2] | PB.2 | MFP1: Analog3; MFP2: EBI_ADR3; MFP3: SD0_DAT0; MFP4: EMAC_RMII_CRSDV |  |  | LCD_SEG30 |  | Analog3 | EADC0_CH2 | ACMP0_P1
4 | 4 | 5 | 5 | GPC[12] | PC.12 | MFP2: EBI_ADR4; MFP3: UART0_TXD; MFP4: I2C0_SCL |  |  | LCD_SEG29
5 | 5 | 6 | 6 | GPC[11] | PC.11 | MFP2: EBI_ADR5; MFP3: UART0_RXD; MFP4: I2C0_SDA |  |  | LCD_SEG28
|  | 7 | 7 | GPC[10] | PC.10 | MFP2: EBI_ADR6 |  | LCD_SEG23 | LCD_SEG27
|  | 8 | 8 | GPC[9] | PC.9 | MFP2: EBI_ADR7 |  | LCD_SEG22 | LCD_SEG26
|  | 9 | 9 | GPB[1] | PB.1 | MFP1: Analog4; MFP2: EBI_ADR8; MFP3: SD0_CLK; MFP4: EMAC_RMII_RXERR |  | LCD_SEG21 | LCD_SEG25 |  | Analog4 | EADC0_CH1
|  | 10 | 10 | GPB[0] | PB.0 | MFP1: Analog5; MFP2: EBI_ADR9; MFP3: SD0_CMD |  | LCD_SEG20 | LCD_SEG24 |  | Analog5 | EADC0_CH0
|  | 11 | 11 | VSSPST | VSS
|  | 12 | 12 | VDDPST | VDD
|  | 13 | 13 | GPA[11] | PA.11 | MFP1: Analog6; MFP2: EBI_nRD; MFP3: SC2_PWR; MFP4: SPI2_SS |  |  |  |  | Analog6 |  | ACMP0_P0
|  | 14 | 14 | GPA[10] | PA.10 | MFP1: Analog7; MFP2: EBI_nWR; MFP3: SC2_RST; MFP4: SPI2_CLK |  |  |  |  | Analog7 |  |  | ACMP1_P0
|  | 15 | 15 | GPA[9] | PA.9 | MFP2: EBI_MCLK; MFP3: SC2_DAT; MFP4: SPI2_MISO
6 | 6 | 16 | 16 | GPA[8] | PA.8 | MFP2: EBI_ALE; MFP3: SC2_CLK; MFP4: SPI2_MOSI | LCD_SEG19 | LCD_SEG19 | LCD_SEG23
7 | 7 | 17 | 17 | GPC[13] | PC.13 | MFP2: EBI_ADR10; MFP3: SC2_nCD; MFP4: SPI2_I2SMCLK; MFP5: I2C0_CL | LCD_SEG18 | LCD_SEG18 | LCD_SEG22
8 | 8 | 18 | 18 | GPD[12] | PD.12 | MFP2: EBI_nCS0; MFP5: I2C0_DA | LCD_SEG17 | LCD_SEG17 | LCD_SEG21
9 | 9 | 19 | 19 | GPD[11] | PD.11 | MFP2: EBI_nCS1; MFP3: BRAKE00; MFP4: CAN0_TXD | LCD_SEG16 | LCD_SEG16 | LCD_SEG20
10 | 10 | 20 | 20 | GPD[10] | PD.10 | MFP2: EBI_nCS2; MFP3: BRAKE01; MFP4: CAN0_RXD | LCD_SEG15 | LCD_SEG15 | LCD_SEG19
11 | 11 | 21 | 21 | VSSPST | VSS | MFP6: SPI0_SCLK_O | LCD_SEG14 | LCD_SEG14 | LCD_SEG18
12 | 12 | 22 | 22 | VDDPST | VDD | [7 empty] | LCD_SEG13 | LCD_SEG13 | LCD_SEG17
13 | 13 | 23 | 23 | GPG[0] | PG.0 | MFP2: EBI_ADR8; MFP4: I2C0_SCL | LCD_SEG12 | LCD_SEG12 | LCD_SEG16
14 | 14 | 24 | 24 | GPG[1] | PG.1 | MFP2: EBI_ADR9; MFP3: SPI2_I2SMCLK; MFP4: I2C0_SDA | LCD_SEG11 | LCD_SEG11 | LCD_SEG15
15 | 15 | 25 | 25 | GPG[2] | PG.2 | MFP2: EBI_ADR11; MFP3: SPI2_SS; MFP4: I2C0_SMBAL | LCD_SEG10 | LCD_SEG10 | LCD_SEG14
16 | 16 | 26 | 26 | GPG[3] | PG.3 | MFP2: EBI_ADR12; MFP3: SPI2_CLK; MFP4: I2C0_SMBSUS | LCD_SEG9 | LCD_SEG9 | LCD_SEG13
|  | 27 | 27 | GPG[4] | PG.4 | MFP2: EBI_ADR13; MFP3: SPI2_MISO
|  | 28 | 28 | GPF[11] | PF.11 | MFP2: EBI_ADR14; MFP3: SPI2_MOSI
|  | 29 | 29 | GPF[10] | PF.10 | MFP2: EBI_ADR15; MFP3: SC0_nCD; MFP4: I2S0_BCLK
|  | 30 | 30 | GPF[9] | PF.9 | MFP2: EBI_ADR16; MFP3: SC0_PWR; MFP4: I2S0_MCLK
|  | 31 | 31 | GPF[8] | PF.8 | MFP2: EBI_ADR17; MFP3: SC0_RST; MFP4: I2S0_DI
|  | 32 | 32 | GPF[7] | PF.7 | MFP2: EBI_ADR18; MFP3: SC0_DAT; MFP4: I2S0_DO
|  | 33 | 33 | GPF[6] | PF.6 | MFP2: EBI_ADR19; MFP3: SC0_CLK; MFP4: I2S0_LRCK
|  | 34 | 34 | VBAT | VDD
|  | 35 | 35 | GPF[5] | PF.5 | MFP2: UART2_RXD; MFP4: UART2_nCTS
|  | 36 | 36 | GPF[4] | PF.4 | MFP2: UART2_TXD; MFP4: UART2_nRTS
|  | 37 | 37 | GPH[0] | PH.0 | MFP2: EBI_ADR7; MFP4: UART5_TXD
|  | 38 | 38 | GPH[1] | PH.1 | MFP2: EBI_ADR6; MFP4: UART5_RXD
|  | 39 | 39 | GPH[2] | PH.2 | MFP2: EBI_ADR5; MFP4: UART5_nRTS
|  | 40 | 40 | GPH[3] | PH.3 | MFP2: EBI_ADR4; MFP3: SPI1_I2SMCLK; MFP4: UART5_nCTS
|  | 41 | 41 | GPH[4] | PH.4 | MFP2: EBI_ADR3; MFP3: SPI1_MISO
|  | 42 | 42 | GPH[5] | PH.5 | MFP2: EBI_ADR2; MFP3: SPI1_MOSI
|  | 43 | 43 | GPH[6] | PH.6 | MFP2: EBI_ADR1; MFP3: SPI1_CLK
|  | 44 | 44 | GPH[7] | PH.7 | MFP2: EBI_ADR0; MFP3: SPI1_SS
17 | 17 | 45 | 45 | GPF[3] | PF.3 | MFP2: EBI_nCS0; MFP3: UART0_TXD; MFP4: I2C0_SCL
18 | 18 | 46 | 46 | GPF[2] | PF.2 | MFP2: EBI_nCS1; MFP3: UART0_RXD; MFP4: I2C0_SDA
19 | 19 | 47 | 47 | VSSPST | VSS
20 | 20 | 48 | 48 | VDDPST | VDD
21 | 21 | 49 | 49 | GPE[8] | PE.8 | MFP2: EBI_ADR10; MFP3: EMAC_RMII_MDC; MFP4: I2S0_BCLK
22 | 22 | 50 | 50 | GPE[9] | PE.9 | MFP2: EBI_ADR11; MFP3: EMAC_RMII_MDIO; MFP4: I2S0_MCLK
23 | 23 | 51 | 51 | GPE[10] | PE.10 | MFP2: EBI_ADR12; MFP3: EMAC_RMII_TXD0; MFP4: I2S0_DI
24 | 24 | 52 | 52 | GPE[11] | PE.11 | MFP2: EBI_ADR13; MFP3: EMAC_RMII_TXD1; MFP4: I2S0_DO
25 | 25 | 53 | 53 | GPE[12] | PE.12 | MFP2: EBI_ADR14; MFP3: EMAC_RMII_TXEN; MFP4: I2S0_LRCK
26 | 26 | 54 | 54 | GPE[13] | PE.13 | MFP2: EBI_ADR15; MFP3: EMAC_PPS; MFP4: I2C0_SCL
27 | 27 | 55 | 55 | GPC[8] | PC.8 | MFP2: EBI_ADR16; MFP3: EMAC_RMII_REFCLK; MFP4: I2C0_SDA
28 | 28 | 56 | 56 | GPC[7] | PC.7 | MFP2: EBI_AD9; MFP3: EMAC_RMII_RXD0; MFP4: SPI1_MISO
29 | 29 | 57 | 57 | GPC[6] | PC.6 | MFP2: EBI_AD8; MFP3: EMAC_RMII_RXD1; MFP4: SPI1_MOSI
30 | 30 | 58 | 58 | GPA[7] | PA.7 | MFP2: EBI_AD7; MFP3: EMAC_RMII_CRSDV; MFP4: SPI1_CLK
31 | 31 | 59 | 59 | GPA[6] | PA.6 | MFP2: EBI_AD6; MFP3: EMAC_RMII_RXERR; MFP4: SPI1_SS |  |  |  | RTC_CKO
32 | 32 | 60 | 60 | VSSPST | VSS
|  | 61 | 61 | VDDPST | VDD
33 | 33 | 62 | 62 | LDO_CAP | LDO_CAP
34 | 34 | 63 | 63 | GPA[5] | PA.5 | MFP2: SPIM_D2; MFP3: QSPI0_MISO1; MFP4: SPI1_I2SMCLK
35 | 35 | 64 | 64 | GPA[4] | PA.4 | MFP2: SPIM_D3; MFP3: QSPI0_MOSI1; MFP4: SPI0_I2SMCLK
36 | 36 | 65 | 65 | GPA[3] | PA.3 | MFP2: SPIM_SS; MFP3: QSPI0_SS; MFP4: SPI0_SS
|  | 66 | 66 | GPA[2] | PA.2 | MFP2: SPIM_CLK; MFP3: QSPI0_CLK; MFP4: SPI0_CLK
37 | 37 | 67 | 67 | GPA[1] | PA.1 | MFP2: SPIM_MISO; MFP3: QSPI0_MISO0; MFP4: SPI0_MISO
|  | 68 | 68 | GPA[0] | PA.0 | MFP2: SPIM_MOSI; MFP3: QSPI0_MOSI0; MFP4: SPI0_MOSI
|  | 69 | 69 | VDDPST_IO18 | VDDIO
38 | 38 | 70 | 70 | GPE[14] | PE.14 | MFP2: EBI_AD8; MFP3: UART2_TXD; MFP4: CAN0_TXD
|  | 71 | 71 | GPE[15] | PE.15 | MFP2: EBI_AD9; MFP3: UART2_RXD; MFP4: CAN0_RXD
|  | 72 | 72 | nRESET | nRESET
|  | 73 | 73 | GPF[0] | PF.0 | MFP2: UART1_TXD; MFP3: I2C1_SCL
39 | 39 | 74 | 74 | GPF[1] | NC_ToolNotShow | MFP2: UART1_RXD; MFP3: I2C1_SDA
40 | 40 | 75 | 75 | GPD[9] | NC_ToolNotShow | MFP2: EBI_AD7; MFP3: I2C2_SCL; MFP4: UART2_nCTS
|  | 76 | 76 | GPD[8] | PD.8 | MFP2: EBI_AD6; MFP3: I2C2_SDA; MFP4: UART2_nRTS
41 | 41 | 77 | 77 | NC | NC | MFP2: EBI_AD5; MFP3: SPIM_D2; MFP4: QSPI0_MISO1
|  | 78 | 78 | GPC[4] | PC.4 | MFP2: EBI_AD4; MFP3: SPIM_D3; MFP4: QSPI0_MOSI1
|  | 79 | 79 | GPC[3] | PC.3 | MFP2: EBI_AD3; MFP3: SPIM_SS; MFP4: QSPI0_SS
|  | 80 | 80 | GPC[2] | PC.2 | MFP2: EBI_AD2; MFP3: SPIM_CLK; MFP4: QSPI0_CLK
42 | 42 | 81 | 81 | GPC[1] | PC.1 | MFP2: EBI_AD1; MFP3: SPIM_MISO; MFP4: QSPI0_MISO0
43 | 43 | 82 | 82 | GPC[0] | PC.0 | MFP2: EBI_AD0; MFP3: SPIM_MOSI; MFP4: QSPI0_MOSI0
|  | 83 | 83 | VSSPST | VSS
|  | 84 | 84 | VDDPST | VDD
|  | 85 | 85 | GPG[9] | PG.9 | MFP2: EBI_AD0; MFP3: SD1_DAT3; MFP4: SPIM_D2
|  | 86 | 86 | GPG[10] | PG.10 | MFP2: EBI_AD1; MFP3: SD1_DAT2; MFP4: SPIM_D3
|  | 87 | 87 | GPG[11] | PG.11 | MFP2: EBI_AD2; MFP3: SD1_DAT1; MFP4: SPIM_SS
|  | 88 | 88 | GPG[12] | PG.12 | MFP2: EBI_AD3; MFP3: SD1_DAT0; MFP4: SPIM_CLK
|  | 89 | 89 | GPG[13] | PG.13 | MFP2: EBI_AD4; MFP3: SD1_CMD; MFP4: SPIM_MISO
|  | 90 | 90 | GPG[14] | PG.14 | MFP2: EBI_AD5; MFP3: SD1_CLK; MFP4: SPIM_MOSI
|  | 91 | 91 | GPG[15] | PG.15 | MFP3: SD1_nCD
44 | 44 | 92 | 92 | GPD[7] | PD.7 | MFP3: UART1_TXD; MFP4: I2C0_SCL
|  | 93 | 93 | GPD[6] | PD.6 | MFP3: UART1_RXD; MFP4: I2C0_SDA
45 | 45 | 94 | 94 | GPD[5] | PD.5 | MFP4: I2C1_SCL
46 | 46 | 95 | 95 | GPD[4] | PD.4 | MFP3: USCI0_CTL0; MFP4: I2C1_SDA
47 | 47 | 96 | 96 | GPD[3] | PD.3 | MFP2: EBI_AD10; MFP3: USCI0_CTL1; MFP4: SPI0_SS
48 | 48 | 97 | 97 | GPD[2] | PD.2 | MFP2: EBI_AD11; MFP3: USCI0_DAT1; MFP4: SPI0_CLK
49 | 49 | 98 | 98 | GPD[1] | PD.1 | MFP2: EBI_AD12; MFP3: USCI0_DAT0; MFP4: SPI0_MISO
50 | 50 | 99 | 99 | GPD[0] | PD.0 | MFP2: EBI_AD13; MFP3: USCI0_CLK; MFP4: SPI0_MOSI
51 | 51 | 100 | 100 | GPD[13] | PD.13 | MFP2: EBI_AD10; MFP3: SD0_nCD; MFP4: SPI0_I2SMCLK
|  | 101 | 101 | GPA[12] | PA.12 | MFP2: I2S0_BCLK; MFP3: UART4_TXD; MFP4: I2C1_SCL
52 | 52 | 102 | 102 | GPA[13] | PA.13 | MFP2: I2S0_MCLK; MFP3: UART4_RXD; MFP4: I2C1_SDA
53 | 53 | 103 | 103 | GPA[14] | PA.14 | MFP2: I2S0_DI; MFP3: UART0_TXD
|  | 104 | 104 | GPA[15] | PA.15 | MFP2: I2S0_DO; MFP3: UART0_RXD
|  | 105 | 105 | HSUSB_VRES | HSUSB_VRES
54 | 54 | 106 | 106 | HSUSB_VDD33 | HSUSB_VDD33
55 | 55 | 107 | 107 | HSUSB_VBUS | HSUSB_VBUS
|  | 108 | 108 | HSUSB_D- | HSUSB_D-
|  | 109 | 109 | HSUSB_VSS | HSUSB_VSS
|  | 110 | 110 | HSUSB_D+ | HSUSB_D+
|  | 111 | 111 | HSUSB_VDD12_CAP | HSUSB_VDD12_CAP
56 | 56 | 112 | 112 | HSUSB_ID | HSUSB_ID
57 | 57 | 113 | 113 | GPE[7] | PE.7 | MFP3: SD0_CMD; MFP4: SPIM_D2
58 | 58 | 114 | 114 | GPE[6] | PE.6 | MFP3: SD0_CLK; MFP4: SPIM_D3
59 | 59 | 115 | 115 | GPE[5] | PE.5 | MFP2: EBI_nRD; MFP3: SD0_DAT3; MFP4: SPIM_SS
60 | 60 | 116 | 116 | GPE[4] | PE.4 | MFP2: EBI_nWR; MFP3: SD0_DAT2; MFP4: SPIM_CLK
61 | 61 | 117 | 117 | GPE[3] | PE.3 | MFP2: EBI_MCLK; MFP3: SD0_DAT1; MFP4: SPIM_MISO
62 | 62 | 118 | 118 | GPE[2] | PE.2 | MFP2: EBI_ALE; MFP3: SD0_DAT0; MFP4: SPIM_MOSI; MFP5: I2C0_CL
63 | 63 | 119 | 119 | VSSPST | VSS | MFP5: I2C0_DA
|  | 120 | 120 | VDDPST | VDD
|  | 121 | 121 | GPE[1] | PE.1 | MFP2: EBI_AD10; MFP3: QSPI0_MISO0; MFP4: SC2_DAT
|  | 122 | 122 | GPE[0] | PE.0 | MFP2: EBI_AD11; MFP3: QSPI0_MOSI0; MFP4: SC2_CLK
|  | 123 | 123 | GPH[8] | PH.8 | MFP2: EBI_AD12; MFP3: QSPI0_CLK; MFP4: SC2_PWR
|  | 124 | 124 | GPH[9] | PH.9 | MFP2: EBI_AD13; MFP3: QSPI0_SS; MFP4: SC2_RST
|  | 125 | 125 | GPH[10] | PH.10 | MFP2: EBI_AD14; MFP3: QSPI0_MISO1; MFP4: SC2_nCD
|  | 126 | 126 | GPH[11] | PH.11 | MFP2: EBI_AD15; MFP3: QSPI0_MOSI1
|  | 127 | 127 | GPD[14] | PD.14 | MFP2: EBI_nCS0; MFP3: SPI3_I2SMCLK; MFP4: SC1_nCD
64 | 64 | 128 | 128 | GPG[5]] | PG.5 | MFP2: EBI_nCS1; MFP3: SPI3_SS; MFP4: SC1_PWR
Note on A1: The package name must have a one-to-one relationship with the part number on the second page (Package Type). In addition, the first half is the name of the show for customers, and the ones in parentheses are used for distinction.
Note on N1: If there are different packages and different function definitions, please follow this format. The package must be the same as before。
Note on Q1: The value after the MFP is meaningful, and its value should have a corresponding relationship with the martix of the following Bit. E.g.: P2_ALT[7] P2_MFP[7] P2.7 Function 0 0 GPIO P2.7 1 0 SPI_CLK0 1 1 RTS1 In the above example, P2.7 has three MFP functions, they will be filled in excel: MFP0 MFP2 MFP3 P2.7 SPI_CLK0 RTS1 Bit Martix: Bit1 Bit0 P2_ALT[7] P2_MFP[7] Please note that use the field name, but use the bit of the entire register to represent it. Follow above the format, use square brackets to enclose the corresponding bit.
Note on X1: The Bits related to this Multi function Pin are arranged from left to right in the order of MSB to LSB. For example, if there are at most 5 related bits, start from Bit4. For this example has at most 4 related bits, start from Bit3.
Note on F2: Tools will display PIN NAME, PAD NAME column is for internal reference only
Note on I2: SD0_*: names with the same prefix means it belongs to the same group in pinConfig tool
Note on S2: Analog pin function list: If there are multiple analog pin function in MFP1, List all of them to these columns and fill analog* keyword to MFP1 column. E.g.: Analog0 -> EADC0_CH5 or ACMP1_N EADC0_CH5 and ACMP1_N will show in tool UI or pin diagram. Analog* is a tag to represent that the MFP value has multiple functions and will not show in tool UI or pin diagram.
Note on AA3: Format: Register[Bit] Don't use Field Name
Note on K4: If there is a situation where a certain MFP function is only available in a specific package, please use parentheses to add some packages after the function name. If there are more than two packages, use the underscore _ to distinguish them. The package must be consistent with the package as before.
Note on C16: The order of the GPIO pins can be arbitrary and does not have to be in incremental form, but each pin must be specified.
Note on F16: The format of GPIO is: Px.xx. There should be no other words in the back, for example: PF.0 (X32KI). Should be changed to PF.0
Note on I20: Function should start with Group and be distinguished by the bottom line _. You want to be grouped together not for this rule. E.g: BRAKE00, BRAKE01, BRAKE10, BRAKE11 want to use BRAKE as its Group. For the cases, the designer must add a new page (Special Group Name), and then specifically describe these cases.
Note on F75: NC_ToolNotShow keyword: the pin does not show on UI or diagram
Note on F78: NC keyword: the pin function does not be used

## MFP
PAD# | HQFP80 (14*14) | HQFP100 (14*14) | HQFP128 (18*18) | HQFP144 (20*20) | PAD NAME | PIN NAME | MFP1 | MFP2 | MFP3 | MFP4 | MFP5 | MFP6 | MFP7 | MFP1 | AD | VGA | CMP | MFP1 | SPI | UART | LIN | IIC | MFP2 | SPI | UART | LIN | IIC | MFP3 | SPI | UART | MFP4 | SPI | UART | IIC | MFP5 | SPI | UART | IIC | MFP6 | SPI | UART | IIC | Bit3 | Bit2 | Bit1 | Bit0
1 |  |  |  | 1 | VSSPST | VSS
2 |  |  | 1 | 2 | GP9[6] | P9.6 | [36 empty] | IOP9MD[27] | IOP9MD[26] | IOP9MD[25] | IOP9MD[24]
3 |  |  |  | 3 | VDDPST | VDD50
4 |  |  | 2 | 4 | GP9[7] | P9.7 | [36 empty] | IOP9MD[31] | IOP9MD[30] | IOP9MD[29] | IOP9MD[28]
5 | 1 | 1 | 3 | 5 | GP0[0] | P0.0 | MFP1: IRQ00; MFP2: TM20A; MFP4: TRCCLK | [29 empty] | IOP0MD[3] | IOP0MD[2] | IOP0MD[1] | IOP0MD[0]
6 | 2 | 2 | 4 | 6 | GP0[1] | P0.1 | MFP1: IRQ01; MFP2: TM20B; MFP4: TRCSWO | [29 empty] | IOP0MD[7] | IOP0MD[6] | IOP0MD[5] | IOP0MD[4]
7 | 3 | 3 | 5 | 7 | GP0[2] | P0.2 | MFP1: IRQ02; MFP2: TM00A; MFP4: TRCD0 | [29 empty] | IOP0MD[11] | IOP0MD[10] | IOP0MD[9] | IOP0MD[8]
8 | 4 | 4 | 6 | 8 | GP0[3] | P0.3 | MFP1: IRQ03; MFP2: TM00B; MFP4: TRCD1 | [29 empty] | IOP0MD[15] | IOP0MD[14] | IOP0MD[13] | IOP0MD[12]
9 | 5 | 5 | 7 | 9 | GP0[4] | P0.4 | MFP1: IRQ04; MFP2: TM01A; MFP4: TRCD2 | [29 empty] | IOP0MD[19] | IOP0MD[18] | IOP0MD[17] | IOP0MD[16]
10 | 6 | 6 | 8 | 10 | GP0[5] | P0.5 | MFP1: IRQ05; MFP2: TM01B; MFP4: TRCD3 | [29 empty] | IOP0MD[23] | IOP0MD[22] | IOP0MD[21] | IOP0MD[20]
11 |  |  | 9 | 11 | GP0[6] | P0.6 | MFP1: IRQ06; MFP2: TM02A; MFP3: SMBUS_SMCL1; MFP4: CAN1_CRX1 | [29 empty] | IOP0MD[27] | IOP0MD[26] | IOP0MD[25] | IOP0MD[24]
12 |  |  | 10 | 12 | GP0[7] | P0.7 | MFP1: IRQ07; MFP2: TM02B; MFP3: SMBUS_SMDA1; MFP4: CAN1_CTX1 | [29 empty] | IOP0MD[31] | IOP0MD[30] | IOP0MD[29] | IOP0MD[28]
13 | 7 | 7 | 11 | 13 | nRESET | NRST
14 |  | 8 | 12 | 14 | GP6[0] | P6.0 | MFP1: TM03A; MFP2: GPWM5_GPWMST5; MFP3: Serial301; MFP4: Serial401 | [14 empty] | Serial301 | SPI4_SBI4 | UART4_RX4 | Serial401 | SPI7_SBI7 | UART7_RX7 | [9 empty] | IOP6MD[3] | IOP6MD[2] | IOP6MD[1] | IOP6MD[0]
15 |  | 9 | 13 | 15 | GP6[1] | P6.1 | TM03B | GPWM6_GPWMST6 | Serial302 | Serial402 | Serial501 | Serial601 | [15 empty] | Serial302 | SPI4_SBO4 | UART4_TX4 | Serial402 | SPI4_SBT4 |  |  | Serial501 | SPI7_SBO7 | UART7_TX7 | IIC7_SDA7 | Serial601 | SPI7_SBT7 |  | IIC7_SCL7 | IOP6MD[7] | IOP6MD[6] | IOP6MD[5] | IOP6MD[4]
16 |  | 10 | 14 | 16 | GP6[2] | P6.2 | TM04A | GPWM7_GPWMST7 | Serial303 | Serial403 | Serial502 | Serial602 | [15 empty] | Serial303 | SPI4_SBT4 |  | Serial403 | SPI4_SBO4 | UART4_TX4 |  | Serial502 | SPI7_SBT7 |  | IIC7_SCL7 | Serial602 | SPI7_SBO7 | UART7_TX7 | IIC7_SDA7 | IOP6MD[11] | IOP6MD[10] | IOP6MD[9] | IOP6MD[8]
17 |  |  | 15 | 17 | GP6[3] | P6.3 | MFP1: TM04B; MFP2: GPWM8_GPWMST8; MFP3: Serial304; MFP4: Serial404 | [14 empty] | Serial304 | SPI4_SBCS4 |  | Serial404 | SPI7_SBCS7 | [10 empty] | IOP6MD[15] | IOP6MD[14] | IOP6MD[13] | IOP6MD[12]
18 | 8 | 11 | 16 | 18 | TEST | TEST
19 |  |  | 17 | 19 | GP6[4] | P6.4 | MFP1: TM05A | [29 empty] | IOP6MD[19] | IOP6MD[18] | IOP6MD[17] | IOP6MD[16]
20 |  |  | 18 | 20 | GP6[5] | P6.5 | MFP1: TM05B | [29 empty] | IOP6MD[23] | IOP6MD[22] | IOP6MD[21] | IOP6MD[20]
21 | 9 | 12 | 19 | 21 | SWDCLK | SWDCLK
22 | 10 | 13 | 20 | 22 | SWDD | SWDD
23 | 11 | 14 | 21 | 23 | VDDPST | VDD50
24 | 12 | 15 | 22 | 24 | OSCI | OSCI
25 | 13 | 16 | 23 | 25 | OSCO | OSCO
26 | 14 | 17 | 24 | 26 | VSSPST | VSS
27 | 15 | 18 | 25 | 27 | VPP | VPP
28 | 16 | 19 | 26 | 28 | VDDPST | VOUT12
29 | 17 | 20 | 27 | 29 | NDMOD | NDMOD
30 | 18 | 21 | 28 | 30 | VDDPST | VOUT30
31 | 19 | 22 | 29 | 31 | GPA[0] | PA.0 | MFP1: GPWM6_GPWMH60; MFP2: GPWM6_GPWM60 | [29 empty] | IOPAMD[3] | IOPAMD[2] | IOPAMD[1] | IOPAMD[0]
32 | 20 | 23 | 30 | 32 | GPA[1] | PA.1 | MFP1: GPWM6_GPWMH61; MFP2: GPWM6_GPWM61 | [29 empty] | IOPAMD[7] | IOPAMD[6] | IOPAMD[5] | IOPAMD[4]
33 |  | 24 | 31 | 33 | GPA[2] | PA.2 | MFP1: GPWM7_GPWMH70; MFP2: GPWM7_GPWM70 | [29 empty] | IOPAMD[11] | IOPAMD[10] | IOPAMD[9] | IOPAMD[8]
34 |  | 25 | 32 | 34 | GPA[3] | PA.3 | MFP1: GPWM7_GPWMH71; MFP2: GPWM7_GPWM71 | [29 empty] | IOPAMD[15] | IOPAMD[14] | IOPAMD[13] | IOPAMD[12]
35 |  |  |  | 35 | GP6[6] | P6.6 | [36 empty] | IOP6MD[27] | IOP6MD[26] | IOP6MD[25] | IOP6MD[24]
36 |  |  |  | 36 | GP6[7] | P6.7 | [36 empty] | IOP6MD[31] | IOP6MD[30] | IOP6MD[29] | IOP6MD[28]
37 |  | 26 | 33 | 37 | GPA[4] | PA.4 | MFP1: GPWM8_GPWMH80; MFP2: GPWM8_GPWM80 | [29 empty] | IOPAMD[19] | IOPAMD[18] | IOPAMD[17] | IOPAMD[16]
38 |  | 27 | 34 | 38 | GPA[5] | PA.5 | MFP1: GPWM8_GPWMH81; MFP2: GPWM8_GPWM81 | [29 empty] | IOPAMD[23] | IOPAMD[22] | IOPAMD[21] | IOPAMD[20]
39 |  |  |  | 39 | GPA[6] | PA.6 | [36 empty] | IOPAMD[27] | IOPAMD[26] | IOPAMD[25] | IOPAMD[24]
40 |  |  |  | 40 | GPA[7] | PA.7 | [36 empty] | IOPAMD[31] | IOPAMD[30] | IOPAMD[29] | IOPAMD[28]
41 | 21 | 28 | 35 | 41 | GP8[0] | P8.0 | MFP1: GPWM0_GPWMH00; MFP2: GPWM0_GPWM00 | [29 empty] | IOP8MD[3] | IOP8MD[2] | IOP8MD[1] | IOP8MD[0]
42 | 22 | 29 | 36 | 42 | GP8[1] | P8.1 | MFP1: GPWM0_GPWMH01; MFP2: GPWM0_GPWM01 | [29 empty] | IOP8MD[7] | IOP8MD[6] | IOP8MD[5] | IOP8MD[4]
43 | 23 | 30 | 37 | 43 | GP8[2] | P8.2 | MFP1: GPWM1_GPWMH10; MFP2: GPWM1_GPWM10 | [29 empty] | IOP8MD[11] | IOP8MD[10] | IOP8MD[9] | IOP8MD[8]
44 | 24 | 31 | 38 | 44 | GP8[3] | P8.3 | MFP1: GPWM1_GPWMH11; MFP2: GPWM1_GPWM11 | [29 empty] | IOP8MD[15] | IOP8MD[14] | IOP8MD[13] | IOP8MD[12]
45 | 25 | 32 | 39 | 45 | GP8[4] | P8.4 | MFP1: GPWM2_GPWMH20; MFP2: GPWM2_GPWM20 | [29 empty] | IOP8MD[19] | IOP8MD[18] | IOP8MD[17] | IOP8MD[16]
46 | 26 | 33 | 40 | 46 | GP8[5] | P8.5 | MFP1: GPWM2_GPWMH21; MFP2: GPWM2_GPWM21 | [29 empty] | IOP8MD[23] | IOP8MD[22] | IOP8MD[21] | IOP8MD[20]
47 |  |  | 41 | 47 | GP8[6] | P8.6 | MFP1: TM06A | [29 empty] | IOP8MD[27] | IOP8MD[26] | IOP8MD[25] | IOP8MD[24]
48 |  |  | 42 | 48 | GP8[7] | P8.7 | MFP1: TM06B | [29 empty] | IOP8MD[31] | IOP8MD[30] | IOP8MD[29] | IOP8MD[28]
49 | 27 | 34 | 43 | 49 | GP9[0] | P9.0 | MFP1: GPWM3_GPWMH30; MFP2: GPWM3_GPWM30 | [29 empty] | IOP9MD[3] | IOP9MD[2] | IOP9MD[1] | IOP9MD[0]
50 | 28 | 35 | 44 | 50 | GP9[1] | P9.1 | MFP1: GPWM3_GPWMH31; MFP2: GPWM3_GPWM31 | [29 empty] | IOP9MD[7] | IOP9MD[6] | IOP9MD[5] | IOP9MD[4]
51 | 29 | 36 | 45 | 51 | GP9[2] | P9.2 | MFP1: GPWM4_GPWMH40; MFP2: GPWM4_GPWM40 | [29 empty] | IOP9MD[11] | IOP9MD[10] | IOP9MD[9] | IOP9MD[8]
52 | 30 | 37 | 46 | 52 | GP9[3] | P9.3 | MFP1: GPWM4_GPWMH41; MFP2: GPWM4_GPWM41 | [29 empty] | IOP9MD[15] | IOP9MD[14] | IOP9MD[13] | IOP9MD[12]
53 | 31 | 38 | 47 | 53 | GP9[4] | P9.4 | MFP1: GPWM5_GPWMH50; MFP2: GPWM5_GPWM50 | [29 empty] | IOP9MD[19] | IOP9MD[18] | IOP9MD[17] | IOP9MD[16]
54 | 32 | 39 | 48 | 54 | GP9[5] | P9.5 | MFP1: GPWM5_GPWMH51; MFP2: GPWM5_GPWM51 | [29 empty] | IOP9MD[23] | IOP9MD[22] | IOP9MD[21] | IOP9MD[20]
55 | 33 | 40 | 49 | 55 | VSSPST | VSS
56 | 34 | 41 | 50 | 56 | GP1[0] | P1.0 | MFP1: IRQ08; MFP2: TM21A; MFP3: CMP0_CMPOT00; MFP4: CAN1_CTX1 | [29 empty] | IOP1MD[3] | IOP1MD[2] | IOP1MD[1] | IOP1MD[0]
57 | 35 | 42 | 51 | 57 | VDDPST | VDD50
58 | 36 | 43 | 52 | 58 | GP1[1] | P1.1 | MFP1: IRQ09; MFP2: TM21B; MFP3: CMP1_CMPOT10; MFP4: CAN1_CRX1 | [29 empty] | IOP1MD[7] | IOP1MD[6] | IOP1MD[5] | IOP1MD[4]
59 |  | 44 | 53 | 59 | GP1[2] | P1.2 | MFP1: IRQ10; MFP2: TM07A | [29 empty] | IOP1MD[11] | IOP1MD[10] | IOP1MD[9] | IOP1MD[8]
60 |  | 45 | 54 | 60 | GP1[3] | P1.3 | MFP1: IRQ11; MFP2: TM07B; MFP3: GPWM0_GPWMST0; MFP4: GPWM9_GPWMST9 | [29 empty] | IOP1MD[15] | IOP1MD[14] | IOP1MD[13] | IOP1MD[12]
61 |  | 46 | 55 | 61 | GP1[4] | P1.4 | IRQ12 | TM08A | GPWM1_GPWMST1 | GPWMA_GPWMSTA | DAC_DAOT0 | [31 empty] | IOP1MD[19] | IOP1MD[18] | IOP1MD[17] | IOP1MD[16]
62 | 37 | 47 | 56 | 62 | GP1[5] | P1.5 | IRQ13 | TM08B | GPWM2_GPWMST2 | GPWMB_GPWMSTB | DAC_DAOT1 | [31 empty] | IOP1MD[23] | IOP1MD[22] | IOP1MD[21] | IOP1MD[20]
63 |  |  | 57 | 63 | GP1[6] | P1.6 | [36 empty] | IOP1MD[27] | IOP1MD[26] | IOP1MD[25] | IOP1MD[24]
64 |  |  |  | 64 | GP1[7] | P1.7 | [36 empty] | IOP1MD[31] | IOP1MD[30] | IOP1MD[29] | IOP1MD[28]
65 | 38 | 48 | 58 | 65 | GP7[0] | P7.0 | MFP1: GPWM9_GPWM90; MFP2: TM09A | [29 empty] | IOP7MD[3] | IOP7MD[2] | IOP7MD[1] | IOP7MD[0]
66 | 39 | 49 | 59 | 66 | GP7[1] | P7.1 | MFP1: GPWM9_GPWM91; MFP2: TM09B | [29 empty] | IOP7MD[7] | IOP7MD[6] | IOP7MD[5] | IOP7MD[4]
67 |  |  | 60 | 67 | GP7[2] | P7.2 | MFP1: GPWMA_GPWMA0; MFP2: TM10A | [29 empty] | IOP7MD[11] | IOP7MD[10] | IOP7MD[9] | IOP7MD[8]
68 |  |  | 61 | 68 | GP7[3] | P7.3 | MFP1: GPWMA_GPWMA1; MFP2: TM10B | [29 empty] | IOP7MD[15] | IOP7MD[14] | IOP7MD[13] | IOP7MD[12]
69 |  |  | 62 | 69 | GPB[0] | PB.0 | MFP1: GPWMB_GPWMB0 | [29 empty] | IOPBMD[3] | IOPBMD[2] | IOPBMD[1] | IOPBMD[0]
70 |  |  | 63 | 70 | GPB[1] | PB.1 | MFP1: GPWMB_GPWMB1 | [29 empty] | IOPBMD[7] | IOPBMD[6] | IOPBMD[5] | IOPBMD[4]
71 |  |  |  | 71 | GPB[2] | PB.2 | [36 empty] | IOPBMD[11] | IOPBMD[10] | IOPBMD[9] | IOPBMD[8]
72 | 40 | 50 | 64 | 72 | VSSPST | AVSS
73 | 41 | 51 | 65 | 73 | VDDPST | AVDD50
74 |  |  |  | 74 | GPB[3] | PB.3 | [36 empty] | IOPBMD[15] | IOPBMD[14] | IOPBMD[13] | IOPBMD[12]
75 |  |  |  | 75 | GPB[4] | PB.4 | [36 empty] | IOPBMD[19] | IOPBMD[18] | IOPBMD[17] | IOPBMD[16]
76 |  | 52 | 66 | 76 | GPF[0] | PF.0 | MFP1: Analog0 | Analog0 | ADIN24 | [27 empty] | IOPFMD[3] | IOPFMD[2] | IOPFMD[1] | IOPFMD[0]
77 |  | 53 | 67 | 77 | GPF[1] | PF.1 | MFP1: Analog1 | Analog1 | ADIN25 | [27 empty] | IOPFMD[7] | IOPFMD[6] | IOPFMD[5] | IOPFMD[4]
78 |  |  | 68 | 78 | GPF[2] | PF.2 | MFP1: Analog2 | Analog2 | ADIN26 | [27 empty] | IOPFMD[11] | IOPFMD[10] | IOPFMD[9] | IOPFMD[8]
79 | 42 | 54 | 69 | 79 | GPE[2] | PE.2 | MFP1: Analog3 | Analog3 | ADIN18 | [27 empty] | IOPEMD[11] | IOPEMD[10] | IOPEMD[9] | IOPEMD[8]
80 | 43 | 55 | 70 | 80 | GPE[3] | PE.3 | MFP1: Analog4 | Analog4 | ADIN19 | [27 empty] | IOPEMD[15] | IOPEMD[14] | IOPEMD[13] | IOPEMD[12]
81 |  | 56 | 71 | 81 | GPE[4] | PE.4 | MFP1: Analog5 | Analog5 | ADIN20 | [27 empty] | IOPEMD[19] | IOPEMD[18] | IOPEMD[17] | IOPEMD[16]
82 | 44 | 57 | 72 | 82 | GPE[5] | PE.5 | MFP1: Analog6 | Analog6 | ADIN21 | [27 empty] | IOPEMD[23] | IOPEMD[22] | IOPEMD[21] | IOPEMD[20]
83 |  | 58 | 73 | 83 | GPE[6] | PE.6 | MFP1: Analog7 | Analog7 | ADIN22 | [27 empty] | IOPEMD[27] | IOPEMD[26] | IOPEMD[25] | IOPEMD[24]
84 |  |  | 74 | 84 | GPE[7] | PE.7 | MFP1: Analog8 | Analog8 | ADIN23 | [27 empty] | IOPEMD[31] | IOPEMD[30] | IOPEMD[29] | IOPEMD[28]
85 | 45 | 59 | 75 | 85 | GPE[0] | PE.0 | MFP1: Analog9 | Analog9 | ADIN16 | VGA2_VGAP2 | CMP4_CMPIN4 | [25 empty] | IOPEMD[3] | IOPEMD[2] | IOPEMD[1] | IOPEMD[0]
86 | 46 | 60 | 76 | 86 | GPE[1] | PE.1 | MFP1: Analog10 | Analog10 | ADIN17 | VGA2_VGAN2 | [26 empty] | IOPEMD[7] | IOPEMD[6] | IOPEMD[5] | IOPEMD[4]
87 | 47 | 61 | 77 | 87 | GPD[0] | PD.0 | MFP1: Analog11 | Analog11 | ADIN08 | VGA1_VGAN1 | [26 empty] | IOPDMD[3] | IOPDMD[2] | IOPDMD[1] | IOPDMD[0]
88 | 48 | 62 | 78 | 88 | GPD[1] | PD.1 | MFP1: Analog12 | Analog12 | ADIN09 | VGA1_VGAP1 | CMP3_CMPIN3 | [25 empty] | IOPDMD[7] | IOPDMD[6] | IOPDMD[5] | IOPDMD[4]
89 | 49 | 63 | 79 | 89 | GPD[2] | PD.2 | MFP1: Analog13 | Analog13 | ADIN10 | [27 empty] | IOPDMD[11] | IOPDMD[10] | IOPDMD[9] | IOPDMD[8]
90 | 50 | 64 | 80 | 90 | GPD[3] | PD.3 | MFP1: Analog14 | Analog14 | ADIN11 | [27 empty] | IOPDMD[15] | IOPDMD[14] | IOPDMD[13] | IOPDMD[12]
91 |  |  | 81 | 91 | GPD[4] | PD.4 | MFP1: Analog15 | Analog15 | ADIN12 | [27 empty] | IOPDMD[19] | IOPDMD[18] | IOPDMD[17] | IOPDMD[16]
92 |  |  | 82 | 92 | GPD[5] | PD.5 | MFP1: Analog16 | Analog16 | ADIN13 | [27 empty] | IOPDMD[23] | IOPDMD[22] | IOPDMD[21] | IOPDMD[20]
93 | 51 | 65 | 83 | 93 | GPD[6] | PD.6 | MFP1: Analog17 | Analog17 | ADIN14 | [27 empty] | IOPDMD[27] | IOPDMD[26] | IOPDMD[25] | IOPDMD[24]
94 | 52 | 66 | 84 | 94 | GPD[7] | PD.7 | MFP1: Analog18 | Analog18 | ADIN15 | [27 empty] | IOPDMD[31] | IOPDMD[30] | IOPDMD[29] | IOPDMD[28]
95 |  |  | 85 | 95 | GPF[3] | PF.3 | MFP1: Analog19 | Analog19 | ADIN27 | [27 empty] | IOPFMD[15] | IOPFMD[14] | IOPFMD[13] | IOPFMD[12]
96 |  |  | 86 | 96 | GPF[4] | PF.4 | MFP1: Analog20 | Analog20 | ADIN28 | [27 empty] | IOPFMD[19] | IOPFMD[18] | IOPFMD[17] | IOPFMD[16]
97 | 53 | 67 | 87 | 97 | GPC[0] | PC.0 | MFP1: Analog21 | Analog21 | ADIN00 | VGA0_VGAN0 | [26 empty] | IOPCMD[3] | IOPCMD[2] | IOPCMD[1] | IOPCMD[0]
98 | 54 | 68 | 88 | 98 | GPC[1] | PC.1 | MFP1: Analog22 | Analog22 | ADIN01 | VGA0_VGAP00 | CMP0_CMPIN0 | [25 empty] | IOPCMD[7] | IOPCMD[6] | IOPCMD[5] | IOPCMD[4]
99 | 55 | 69 | 89 | 99 | GPC[2] | PC.2 | MFP1: Analog23 | Analog23 | ADIN02 | VGA0_VGAP01 | CMP1_CMPIN1 | [25 empty] | IOPCMD[11] | IOPCMD[10] | IOPCMD[9] | IOPCMD[8]
100 | 56 | 70 | 90 | 100 | GPC[3] | PC.3 | MFP1: Analog24 | Analog24 | ADIN03 | VGA0_VGAP02 | CMP2_CMPIN2 | [25 empty] | IOPCMD[15] | IOPCMD[14] | IOPCMD[13] | IOPCMD[12]
101 | 57 | 71 | 91 | 101 | GPC[4] | PC.4 | MFP1: Analog25 | Analog25 | ADIN04 | [27 empty] | IOPCMD[19] | IOPCMD[18] | IOPCMD[17] | IOPCMD[16]
102 |  | 72 | 92 | 102 | GPC[5] | PC.5 | MFP1: Analog26 | Analog26 | ADIN05 | [27 empty] | IOPCMD[23] | IOPCMD[22] | IOPCMD[21] | IOPCMD[20]
103 | 58 | 73 | 93 | 103 | GPC[6] | PC.6 | MFP1: Analog27 | Analog27 | ADIN06 | [27 empty] | IOPCMD[27] | IOPCMD[26] | IOPCMD[25] | IOPCMD[24]
104 | 59 | 74 | 94 | 104 | GPC[7] | PC.7 | MFP1: Analog28 | Analog28 | ADIN07 | [27 empty] | IOPCMD[31] | IOPCMD[30] | IOPCMD[29] | IOPCMD[28]
105 |  |  | 95 | 105 | GPF[5] | PF.5 | MFP1: Analog29 | Analog29 | ADIN29 | [27 empty] | IOPFMD[23] | IOPFMD[22] | IOPFMD[21] | IOPFMD[20]
106 |  |  |  | 106 | GPF[6] | PF.6 | MFP1: Analog30 | Analog30 | ADIN30 | [27 empty] | IOPFMD[27] | IOPFMD[26] | IOPFMD[25] | IOPFMD[24]
107 |  |  |  | 107 | GPF[7] | PF.7 | MFP1: Analog31 | Analog31 | ADIN31 | [27 empty] | IOPFMD[31] | IOPFMD[30] | IOPFMD[29] | IOPFMD[28]
108 | 60 | 75 | 96 | 108 | AVDD | AVDD50
109 | 61 | 76 | 97 | 109 | AVSS | AVSS
110 |  |  |  | 110 | NC | NC
111 |  |  |  | 111 | GPB[6] | PB.6 | [36 empty] | IOPBMD[27] | IOPBMD[26] | IOPBMD[25] | IOPBMD[24]
112 |  |  |  | 112 | GPB[7] | PB.7 | [36 empty] | IOPBMD[31] | IOPBMD[30] | IOPBMD[29] | IOPBMD[28]
113 | 62 | 77 | 98 | 113 | GP3[4] | P3.4 | MFP1: Serial101; MFP2: Serial201 |  |  |  |  | Serial101 | SPI1_SBO1 | UART1_TX1 | LIN1_LTX1 |  | Serial201 | SPI1_SBT1 | [18 empty] | IOP3MD[19] | IOP3MD[18] | IOP3MD[17] | IOP3MD[16]
114 | 63 | 78 | 99 | 114 | GP3[5] | P3.5 | MFP1: Serial102; MFP2: Serial202 |  |  |  |  | Serial102 | SPI1_SBT1 |  |  |  | Serial202 | SPI1_SBO1 | UART1_TX1 | LIN1_LTX1 | [16 empty] | IOP3MD[23] | IOP3MD[22] | IOP3MD[21] | IOP3MD[20]
115 | 64 | 79 | 100 | 115 | GP3[6] | P3.6 | MFP1: Serial103 |  |  |  |  | Serial103 | SPI1_SBI1 | UART1_RX1 | LIN1_LRX1 | [21 empty] | IOP3MD[27] | IOP3MD[26] | IOP3MD[25] | IOP3MD[24]
116 |  |  | 101 | 116 | GP4[0] | P4.0 | MFP1: Serial104; MFP2: Serial203 |  |  |  |  | Serial104 | SPI2_SBO2 | UART2_TX2 |  |  | Serial203 | SPI2_SBT2 | [18 empty] | IOP4MD[3] | IOP4MD[2] | IOP4MD[1] | IOP4MD[0]
117 |  |  | 102 | 117 | GP4[1] | P4.1 | MFP1: Serial105; MFP2: Serial204 |  |  |  |  | Serial105 | SPI2_SBT2 |  |  |  | Serial204 | SPI2_SBO2 | UART2_TX2 | [17 empty] | IOP4MD[7] | IOP4MD[6] | IOP4MD[5] | IOP4MD[4]
118 |  |  | 103 | 118 | GP4[2] | P4.2 | MFP1: Serial106 |  |  |  |  | Serial106 | SPI2_SBI2 | UART2_RX2 | [22 empty] | IOP4MD[11] | IOP4MD[10] | IOP4MD[9] | IOP4MD[8]
119 | 65 | 80 | 104 | 119 | GP5[2] | P5.2 | MFP1: TM23A; MFP2: CMP0_CMPOT01; MFP3: Serial305; MFP4: Serial405 | [14 empty] | Serial305 | SPI5_SBO5 | UART5_TX5 | Serial405 | SPI5_SBT5 | [10 empty] | IOP5MD[11] | IOP5MD[10] | IOP5MD[9] | IOP5MD[8]
120 | 66 | 81 | 105 | 120 | GP5[3] | P5.3 | MFP1: TM23B; MFP2: CMP1_CMPOT11; MFP3: Serial306; MFP4: Serial406 | [14 empty] | Serial306 | SPI5_SBT5 |  | Serial406 | SPI5_SBO5 | UART5_TX5 | [9 empty] | IOP5MD[15] | IOP5MD[14] | IOP5MD[13] | IOP5MD[12]
121 | 67 | 82 | 106 | 121 | GP5[4] | P5.4 | MFP1: TM24A; MFP2: CMP2_CMPOT21; MFP3: Serial307 | [14 empty] | Serial307 | SPI5_SBI5 | UART5_RX5 | [12 empty] | IOP5MD[19] | IOP5MD[18] | IOP5MD[17] | IOP5MD[16]
122 | 68 | 83 | 107 | 122 | GP5[5] | P5.5 | MFP1: TM24B; MFP2: CMP3_CMPOT31; MFP3: Serial308; MFP4: Serial407 | [14 empty] | Serial308 | SPI6_SBO6 | UART6_TX6 | Serial407 | SPI6_SBT6 | [10 empty] | IOP5MD[23] | IOP5MD[22] | IOP5MD[21] | IOP5MD[20]
123 | 69 | 84 | 108 | 123 | GP5[6] | P5.6 | MFP1: TM25A; MFP2: CMP4_CMPOT41; MFP3: Serial309; MFP4: Serial408 | [14 empty] | Serial309 | SPI6_SBT6 |  | Serial408 | SPI6_SBO6 | UART6_TX6 | [9 empty] | IOP5MD[27] | IOP5MD[26] | IOP5MD[25] | IOP5MD[24]
124 | 70 | 85 | 109 | 124 | GP5[7] | P5.7 | MFP1: TM25B; MFP2: Serial205 | [9 empty] | Serial205 | SPI6_SBI6 | UART6_RX6 | [17 empty] | IOP5MD[31] | IOP5MD[30] | IOP5MD[29] | IOP5MD[28]
125 |  |  | 110 | 125 | GP7[4] | P7.4 | MFP1: TM11A; MFP2: GPWM3_GPWMST3 | [29 empty] | IOP7MD[19] | IOP7MD[18] | IOP7MD[17] | IOP7MD[16]
126 |  |  | 111 | 126 | GP7[5] | P7.5 | MFP1: TM11B; MFP2: GPWM4_GPWMST4 | [29 empty] | IOP7MD[23] | IOP7MD[22] | IOP7MD[21] | IOP7MD[20]
127 |  |  | 112 | 127 | GP7[6] | P7.6 | [36 empty] | IOP7MD[27] | IOP7MD[26] | IOP7MD[25] | IOP7MD[24]
128 |  |  |  | 128 | GP7[7] | P7.7 | [36 empty] | IOP7MD[31] | IOP7MD[30] | IOP7MD[29] | IOP7MD[28]
129 | 71 | 86 | 113 | 129 | GP3[0] | P3.0 | MFP1: Serial107; MFP2: Serial206; MFP3: CMP2_CMPOT20 |  |  |  |  | Serial107 | SPI0_SBO0 |  |  | IIC0_SDA0 | Serial206 | SPI0_SBT0 |  |  | IIC0_SCL0 | [15 empty] | IOP3MD[3] | IOP3MD[2] | IOP3MD[1] | IOP3MD[0]
130 | 72 | 87 | 114 | 130 | GP3[1] | P3.1 | MFP1: Serial108; MFP2: Serial207; MFP3: CMP3_CMPOT30 |  |  |  |  | Serial108 | SPI0_SBT0 |  |  | IIC0_SCL0 | Serial207 | SPI0_SBO0 |  |  | IIC0_SDA0 | [15 empty] | IOP3MD[7] | IOP3MD[6] | IOP3MD[5] | IOP3MD[4]
131 | 73 | 88 | 115 | 131 | GP3[2] | P3.2 | MFP1: Serial109; MFP2: CMP4_CMPOT40 |  |  |  |  | Serial109 | SPI0_SBI0 | [23 empty] | IOP3MD[11] | IOP3MD[10] | IOP3MD[9] | IOP3MD[8]
132 | 74 | 89 | 116 | 132 | GP2[0] | P2.0 | MFP1: IRQ14; MFP2: TM12A | [29 empty] | IOP2MD[3] | IOP2MD[2] | IOP2MD[1] | IOP2MD[0]
133 | 75 | 90 | 117 | 133 | GP2[1] | P2.1 | MFP1: IRQ15; MFP2: TM12B | [29 empty] | IOP2MD[7] | IOP2MD[6] | IOP2MD[5] | IOP2MD[4]
134 | 76 | 91 | 118 | 134 | GP2[2] | P2.2 | MFP1: IRQ16 | [29 empty] | IOP2MD[11] | IOP2MD[10] | IOP2MD[9] | IOP2MD[8]
135 |  | 92 | 119 | 135 | GP5[0] | P5.0 | MFP1: TM22A; MFP2: CAN0_CTX0 | [29 empty] | IOP5MD[3] | IOP5MD[2] | IOP5MD[1] | IOP5MD[0]
136 |  | 93 | 120 | 136 | GP5[1] | P5.1 | MFP1: TM22B; MFP2: CAN0_CRX0 | [29 empty] | IOP5MD[7] | IOP5MD[6] | IOP5MD[5] | IOP5MD[4]
137 | 77 | 94 | 121 | 137 | GP2[4] | P2.4 | IRQ17 | Serial208 | Serial310 | CAN0_CRX0 | ADTRG0 | [11 empty] | Serial208 | SPI4_SBI4 | UART4_RX4 |  |  | Serial310 | SPI7_SBI7 | UART7_RX7 | [12 empty] | IOP2MD[19] | IOP2MD[18] | IOP2MD[17] | IOP2MD[16]
138 | 78 | 95 | 122 | 138 | GP2[5] | P2.5 | IRQ18 | Serial209 | Serial311 | Serial409 | Serial503 | CAN0_CTX0 | ADTRG1 | [9 empty] | Serial209 | SPI4_SBO4 | UART4_TX4 |  |  | Serial311 | SPI4_SBT4 |  | Serial409 | SPI7_SBO7 | UART7_TX7 | IIC7_SDA7 | Serial503 | SPI7_SBT7 |  | IIC7_SCL7 |  |  |  |  | IOP2MD[23] | IOP2MD[22] | IOP2MD[21] | IOP2MD[20]
139 | 79 | 96 | 123 | 139 | GP2[6] | P2.6 | IRQ19 | Serial210 | Serial312 | Serial410 | Serial504 | TM13A | ADTRG2 | [9 empty] | Serial210 | SPI4_SBT4 |  |  |  | Serial312 | SPI4_SBO4 | UART4_TX4 | Serial410 | SPI7_SBT7 |  | IIC7_SCL7 | Serial504 | SPI7_SBO7 | UART7_TX7 | IIC7_SDA7 |  |  |  |  | IOP2MD[27] | IOP2MD[26] | IOP2MD[25] | IOP2MD[24]
140 | 80 | 97 | 124 | 140 | GP2[7] | P2.7 | MFP1: Serial110; MFP2: Serial211; MFP3: TM13B |  |  |  |  | Serial110 | SPI4_SBCS4 |  |  |  | Serial211 | SPI7_SBCS7 | [18 empty] | IOP2MD[31] | IOP2MD[30] | IOP2MD[29] | IOP2MD[28]
141 |  | 98 | 125 | 141 | GP4[4] | P4.4 | MFP1: Serial111; MFP2: Serial212 |  |  |  |  | Serial111 | SPI3_SBO3 | UART3_TX3 |  |  | Serial212 | SPI3_SBT3 | [18 empty] | IOP4MD[19] | IOP4MD[18] | IOP4MD[17] | IOP4MD[16]
142 |  | 99 | 126 | 142 | GP4[5] | P4.5 | MFP1: Serial112; MFP2: Serial213 |  |  |  |  | Serial112 | SPI3_SBT3 |  |  |  | Serial213 | SPI3_SBO3 | UART3_TX3 | [17 empty] | IOP4MD[23] | IOP4MD[22] | IOP4MD[21] | IOP4MD[20]
143 |  | 100 | 127 | 143 | GP4[6] | P4.6 | MFP1: Serial113 |  |  |  |  | Serial113 | SPI3_SBI3 | UART3_RX3 | [22 empty] | IOP4MD[27] | IOP4MD[26] | IOP4MD[25] | IOP4MD[24]
144 |  |  | 128 | 144 | GP4[7] | P4.7 | MFP1: Serial114 |  |  |  |  | Serial114 | SPI3_SBCS3 | [23 empty] | IOP4MD[31] | IOP4MD[30] | IOP4MD[29] | IOP4MD[28]

## Package Type
Part No. | HQFP 80 (14x14) |  | HQFP100 (14x14) |  | HQFP 128 (18x18) |  | HQFP144 (20x20)
KM1M7AF0 | KM1M7AF03N/M/K | HQFP80 | KM1M7AF02N/M/K | HQFP100 | KM1M7AF01N/M/K | HQFP128 | KM1M7AF00N/M/K | HQFP144
KM1M7AF1 | KM1M7AF13N/M/K | HQFP80 | KM1M7AF12N/M/K | HQFP100 | KM1M7AF11N/M/K | HQFP128 | KM1M7AF10N/M/K | HQFP144
KM1M7AF5 | KM1M7AF53N/M/K | HQFP80 | KM1M7AF52N/M/K | HQFP100 | KM1M7AF51N/M/K | HQFP128 | KM1M7AF50N/M/K | HQFP144
KM1M7AF6 | KM1M7AF63N/M/K | HQFP80 | KM1M7AF62N/M/K | HQFP100 | KM1M7AF61N/M/K | HQFP128 | KM1M7AF60N/M/K | HQFP144
HQFP80 (14*14) | HQFP100 (14*14) | HQFP128 (18*18) | HQFP144 (20*20)
HQFP80 | HQFP100 | HQFP128 | HQFP144
VDD50 | no specific power domin
AVDD50 | no specific power domin
VOUT30 | no specific power domin
VOUT12 | no specific power domin
Note on F4: List all part no. and package in mapping table
Note on E12: Package name mapping table The name should be the same with package name in MFP worksheet
Note on E13: The name corresponds to the package name of part no. above
Note on E15: List the power pin of Vbat or VDDIO

## Unused IP
| MFP | MFP | MFP | MFP | MFP | MFP | MFP | MFP | MFP | MFP | MFP | MFP | MFP | MFP | MFP | MFP
| KM1M7AF03N/M/K | KM1M7AF13N/M/K | KM1M7AF53N/M/K | KM1M7AF63N/M/K | KM1M7AF02N/M/K | KM1M7AF12N/M/K | KM1M7AF52N/M/K | KM1M7AF62N/M/K | KM1M7AF01N/M/K | KM1M7AF11N/M/K | KM1M7AF51N/M/K | KM1M7AF61N/M/K | KM1M7AF00N/M/K | KM1M7AF10N/M/K | KM1M7AF50N/M/K | KM1M7AF60N/M/K
All | HQFP80 (14*14) | HQFP80 (14*14) | HQFP80 (14*14) | HQFP80 (14*14) | HQFP100 (14*14) | HQFP100 (14*14) | HQFP100 (14*14) | HQFP100 (14*14) | HQFP128 (18*18) | HQFP128 (18*18) | HQFP128 (18*18) | HQFP128 (18*18) | HQFP144 (20*20) | HQFP144 (20*20) | HQFP144 (20*20) | HQFP144 (20*20)
Timer | TM22 | TM22 | TM22 | TM22
Power Control PWM | GPWM7 | GPWM7 | GPWM7 | GPWM7
| GPWM8 | GPWM8 | GPWM8 | GPWM8
| GPWMA | GPWMA | GPWMA | GPWMA | GPWMA | GPWMA | GPWMA | GPWMA
| GPWMB | GPWMB | GPWMB | GPWMB | GPWMB | GPWMB | GPWMB | GPWMB
Serial Interface | SPI2 | SPI2 | SPI2 | SPI2 | SPI2 | SPI2 | SPI2 | SPI2
| SPI3 | SPI3 | SPI3 | SPI3
| UART2 | UART2 | UART2 | UART2 | UART2 | UART2 | UART2 | UART2
| UART3 | UART3 | UART3 | UART3
CAN | CAN0 | CAN0 |  |  | CAN0 | CAN0 |  |  | CAN0 | CAN0 |  |  | CAN0 | CAN0
| CAN1 | CAN1 |  |  | CAN1 | CAN1 |  |  | CAN1 | CAN1 |  |  | CAN1 | CAN1
SMBUS | SMBUS | SMBUS | SMBUS | SMBUS | SMBUS | SMBUS | SMBUS | SMBUS
VGA |  | VGA0 |  | VGA0 |  | VGA0 |  | VGA0 |  | VGA0 |  | VGA0 |  | VGA0 |  | VGA0
|  | VGA1 |  | VGA1 |  | VGA1 |  | VGA1 |  | VGA1 |  | VGA1 |  | VGA1 |  | VGA1
|  | VGA2 |  | VGA2 |  | VGA2 |  | VGA2 |  | VGA2 |  | VGA2 |  | VGA2 |  | VGA2
Note on G1: Fill in the corresponding multi-function pin worksheet name
Note on G2: Fill in the corresponding part no. in Package Type worksheet
Note on G3: Fill in the corresponding package in Package Type worksheet. The package name should be the same with the package name in multi-function pin worksheet
Note on H3: List the pin number of each direction if package pin is asymmetric D10R14U10L14: 10pin in down side 14pin in right side 10pin in up side 14pin in left side
Note on B4: Some IP didn't support in certain package. (lack of pin counts) Need to list here.

## Special Group Name
Group Name | MFP Function
TRC | TRCCLK
TRC | TRCSWO
TRC | TRCD0
TRC | TRCD1
TRC | TRCD2
TRC | TRCD3
IRQ | IRQ00
IRQ | IRQ01
IRQ | IRQ02
IRQ | IRQ03
IRQ | IRQ04
IRQ | IRQ05
IRQ | IRQ06
IRQ | IRQ07
IRQ | IRQ08
IRQ | IRQ09
IRQ | IRQ10
IRQ | IRQ11
IRQ | IRQ12
IRQ | IRQ13
IRQ | IRQ14
IRQ | IRQ15
IRQ | IRQ16
IRQ | IRQ17
IRQ | IRQ18
IRQ | IRQ19
TM00 | TM00A
TM00 | TM00B
TM01 | TM01A
TM01 | TM01B
TM02 | TM02A
TM02 | TM02B
TM03 | TM03A
TM03 | TM03B
TM04 | TM04A
TM04 | TM04B
TM05 | TM05A
TM05 | TM05B
TM06 | TM06A
TM06 | TM06B
TM07 | TM07A
TM07 | TM07B
TM08 | TM08A
TM08 | TM08B
TM09 | TM09A
TM09 | TM09B
TM10 | TM10A
TM10 | TM10B
TM11 | TM11A
TM11 | TM11B
TM12 | TM12A
TM12 | TM12B
TM13 | TM13A
TM13 | TM13B
TM20 | TM20A
TM20 | TM20B
TM21 | TM21A
TM21 | TM21B
TM22 | TM22A
TM22 | TM22B
TM23 | TM23A
TM23 | TM23B
TM24 | TM24A
TM24 | TM24B
TM25 | TM25A
TM25 | TM25B
AD | ADIN00
AD | ADIN01
AD | ADIN02
AD | ADIN03
AD | ADIN04
AD | ADIN05
AD | ADIN06
AD | ADIN07
AD | ADIN08
AD | ADIN09
AD | ADIN10
AD | ADIN11
AD | ADIN12
AD | ADIN13
AD | ADIN14
AD | ADIN15
AD | ADIN16
AD | ADIN17
AD | ADIN18
AD | ADIN19
AD | ADIN20
AD | ADIN21
AD | ADIN22
AD | ADIN23
AD | ADIN24
AD | ADIN25
AD | ADIN26
AD | ADIN27
AD | ADIN28
AD | ADIN29
AD | ADIN30
AD | ADIN31
AD | ADTRG0
AD | ADTRG1
AD | ADTRG2

## Port Control Register
Port Control Register | Define in code | Address
IOP0MD | GPIO->IOP0MD | 0x40100080
IOP1MD | GPIO->IOP1MD | 0x40100084
IOP2MD | GPIO->IOP2MD | 0x40100088
IOP3MD | GPIO->IOP3MD | 0x4010008C
IOP4MD | GPIO->IOP4MD | 0x40100090
IOP5MD | GPIO->IOP5MD | 0x40100194
IOP6MD | GPIO->IOP6MD | 0x40100198
IOP7MD | GPIO->IOP7MD | 0x4010019C
IOP8MD | GPIO->IOP8MD | 0x401001A0
IOP9MD | GPIO->IOP9MD | 0x401001A4
IOPAMD | GPIO->IOPAMD | 0x401001A8
IOPBMD | GPIO->IOPBMD | 0x401001AC
IOPCMD | GPIO->IOPCMD | 0x401001B0
IOPDMD | GPIO->IOPDMD | 0x401001B4
IOPEMD | GPIO->IOPEMD | 0x401001B8
IOPFMD | GPIO->IOPFMD | 0x401001BC

## ＠グループ、表示名
機能 | グループ案 | 端子設定 |  | 1：XXX_AAA形式 | 表示名案
|  | 端子機能名 | 共通名 | 2：Special Group Name | グループ名 | 端子機能名
デバッガ | TRC | TRCCLK |  | 2 | TRC | TRCCLK
| TRC | TRCSWO |  | 2 | TRC | TRCSWO
| TRC | TRCD0 |  | 2 | TRC | TRCD0
| TRC | TRCD1 |  | 2 | TRC | TRCD1
| TRC | TRCD2 |  | 2 | TRC | TRCD2
| TRC | TRCD3 |  | 2 | TRC | TRCD3
外部割込み | IRQ | IRQ00 |  | 2 | IRQ | IRQ00
| IRQ | IRQ01 |  | 2 | IRQ | IRQ01
| IRQ | IRQ02 |  | 2 | IRQ | IRQ02
| IRQ | IRQ03 |  | 2 | IRQ | IRQ03
| IRQ | IRQ04 |  | 2 | IRQ | IRQ04
| IRQ | IRQ05 |  | 2 | IRQ | IRQ05
| IRQ | IRQ06 |  | 2 | IRQ | IRQ06
| IRQ | IRQ07 |  | 2 | IRQ | IRQ07
| IRQ | IRQ08 |  | 2 | IRQ | IRQ08
| IRQ | IRQ09 |  | 2 | IRQ | IRQ09
| IRQ | IRQ10 |  | 2 | IRQ | IRQ10
| IRQ | IRQ11 |  | 2 | IRQ | IRQ11
| IRQ | IRQ12 |  | 2 | IRQ | IRQ12
| IRQ | IRQ13 |  | 2 | IRQ | IRQ13
| IRQ | IRQ14 |  | 2 | IRQ | IRQ14
| IRQ | IRQ15 |  | 2 | IRQ | IRQ15
| IRQ | IRQ16 |  | 2 | IRQ | IRQ16
| IRQ | IRQ17 |  | 2 | IRQ | IRQ17
| IRQ | IRQ18 |  | 2 | IRQ | IRQ18
| IRQ | IRQ19 |  | 2 | IRQ | IRQ19
16 ビットタイマ | TM00 | TM00A |  | 2 | TM00 | TM00A
| TM00 | TM00B |  | 2 | TM00 | TM00B
| TM01 | TM01A |  | 2 | TM01 | TM01A
| TM01 | TM01B |  | 2 | TM01 | TM01B
| TM02 | TM02A |  | 2 | TM02 | TM02A
| TM02 | TM02B |  | 2 | TM02 | TM02B
| TM03 | TM03A |  | 2 | TM03 | TM03A
| TM03 | TM03B |  | 2 | TM03 | TM03B
| TM04 | TM04A |  | 2 | TM04 | TM04A
| TM04 | TM04B |  | 2 | TM04 | TM04B
| TM05 | TM05A |  | 2 | TM05 | TM05A
| TM05 | TM05B |  | 2 | TM05 | TM05B
| TM06 | TM06A |  | 2 | TM06 | TM06A
| TM06 | TM06B |  | 2 | TM06 | TM06B
| TM07 | TM07A |  | 2 | TM07 | TM07A
| TM07 | TM07B |  | 2 | TM07 | TM07B
| TM08 | TM08A |  | 2 | TM08 | TM08A
| TM08 | TM08B |  | 2 | TM08 | TM08B
| TM09 | TM09A |  | 2 | TM09 | TM09A
| TM09 | TM09B |  | 2 | TM09 | TM09B
| TM10 | TM10A |  | 2 | TM10 | TM10A
| TM10 | TM10B |  | 2 | TM10 | TM10B
| TM11 | TM11A |  | 2 | TM11 | TM11A
| TM11 | TM11B |  | 2 | TM11 | TM11B
| TM12 | TM12A |  | 2 | TM12 | TM12A
| TM12 | TM12B |  | 2 | TM12 | TM12B
| TM13 | TM13A |  | 2 | TM13 | TM13A
| TM13 | TM13B |  | 2 | TM13 | TM13B
| TM20 | TM20A |  | 2 | TM20 | TM20A
| TM20 | TM20B |  | 2 | TM20 | TM20B
| TM21 | TM21A |  | 2 | TM21 | TM21A
| TM21 | TM21B |  | 2 | TM21 | TM21B
| TM22 | TM22A |  | 2 | TM22 | TM22A
| TM22 | TM22B |  | 2 | TM22 | TM22B
| TM23 | TM23A |  | 2 | TM23 | TM23A
| TM23 | TM23B |  | 2 | TM23 | TM23B
| TM24 | TM24A |  | 2 | TM24 | TM24A
| TM24 | TM24B |  | 2 | TM24 | TM24B
| TM25 | TM25A |  | 2 | TM25 | TM25A
| TM25 | TM25B |  | 2 | TM25 | TM25B
パワー制御用PWM | GPWM0 | GPWM00 |  | 1 | GPWM0 | GPWM0_GPWM00
| GPWM0 | GPWMH00 |  | 1 | GPWM0 | GPWM0_GPWMH00
| GPWM0 | GPWM01 |  | 1 | GPWM0 | GPWM0_GPWM01
| GPWM0 | GPWMH01 |  | 1 | GPWM0 | GPWM0_GPWMH01
| GPWM1 | GPWM10 |  | 1 | GPWM1 | GPWM1_GPWM10
| GPWM1 | GPWMH10 |  | 1 | GPWM1 | GPWM1_GPWMH10
| GPWM1 | GPWM11 |  | 1 | GPWM1 | GPWM1_GPWM11
| GPWM1 | GPWMH11 |  | 1 | GPWM1 | GPWM1_GPWMH11
| GPWM2 | GPWM20 |  | 1 | GPWM2 | GPWM2_GPWM20
| GPWM2 | GPWMH20 |  | 1 | GPWM2 | GPWM2_GPWMH20
| GPWM2 | GPWM21 |  | 1 | GPWM2 | GPWM2_GPWM21
| GPWM2 | GPWMH21 |  | 1 | GPWM2 | GPWM2_GPWMH21
| GPWM3 | GPWM30 |  | 1 | GPWM3 | GPWM3_GPWM30
| GPWM3 | GPWMH30 |  | 1 | GPWM3 | GPWM3_GPWMH30
| GPWM3 | GPWM31 |  | 1 | GPWM3 | GPWM3_GPWM31
| GPWM3 | GPWMH31 |  | 1 | GPWM3 | GPWM3_GPWMH31
| GPWM4 | GPWM40 |  | 1 | GPWM4 | GPWM4_GPWM40
| GPWM4 | GPWMH40 |  | 1 | GPWM4 | GPWM4_GPWMH40
| GPWM4 | GPWM41 |  | 1 | GPWM4 | GPWM4_GPWM41
| GPWM4 | GPWMH41 |  | 1 | GPWM4 | GPWM4_GPWMH41
| GPWM5 | GPWM50 |  | 1 | GPWM5 | GPWM5_GPWM50
| GPWM5 | GPWMH50 |  | 1 | GPWM5 | GPWM5_GPWMH50
| GPWM5 | GPWM51 |  | 1 | GPWM5 | GPWM5_GPWM51
| GPWM5 | GPWMH51 |  | 1 | GPWM5 | GPWM5_GPWMH51
| GPWM6 | GPWM60 |  | 1 | GPWM6 | GPWM6_GPWM60
| GPWM6 | GPWMH60 |  | 1 | GPWM6 | GPWM6_GPWMH60
| GPWM6 | GPWM61 |  | 1 | GPWM6 | GPWM6_GPWM61
| GPWM6 | GPWMH61 |  | 1 | GPWM6 | GPWM6_GPWMH61
| GPWM7 | GPWM70 |  | 1 | GPWM7 | GPWM7_GPWM70
| GPWM7 | GPWMH70 |  | 1 | GPWM7 | GPWM7_GPWMH70
| GPWM7 | GPWM71 |  | 1 | GPWM7 | GPWM7_GPWM71
| GPWM7 | GPWMH71 |  | 1 | GPWM7 | GPWM7_GPWMH71
| GPWM8 | GPWM80 |  | 1 | GPWM8 | GPWM8_GPWM80
| GPWM8 | GPWMH80 |  | 1 | GPWM8 | GPWM8_GPWMH80
| GPWM8 | GPWM81 |  | 1 | GPWM8 | GPWM8_GPWM81
| GPWM8 | GPWMH81 |  | 1 | GPWM8 | GPWM8_GPWMH81
| GPWM9 | GPWM90 |  | 1 | GPWM9 | GPWM9_GPWM90
| GPWM9 | GPWM91 |  | 1 | GPWM9 | GPWM9_GPWM91
| GPWMA | GPWMA0 |  | 1 | GPWMA | GPWMA_GPWMA0
| GPWMA | GPWMA1 |  | 1 | GPWMA | GPWMA_GPWMA1
| GPWMB | GPWMB0 |  | 1 | GPWMB | GPWMB_GPWMB0
| GPWMB | GPWMB1 |  | 1 | GPWMB | GPWMB_GPWMB1
パワー制御用PWMモニタ | GPWM0 | GPWMST0 |  | 1 | GPWM0 | GPWM0_GPWMST0
| GPWM1 | GPWMST1 |  | 1 | GPWM1 | GPWM1_GPWMST1
| GPWM2 | GPWMST2 |  | 1 | GPWM2 | GPWM2_GPWMST2
| GPWM3 | GPWMST3 |  | 1 | GPWM3 | GPWM3_GPWMST3
| GPWM4 | GPWMST4 |  | 1 | GPWM4 | GPWM4_GPWMST4
| GPWM5 | GPWMST5 |  | 1 | GPWM5 | GPWM5_GPWMST5
| GPWM6 | GPWMST6 |  | 1 | GPWM6 | GPWM6_GPWMST6
| GPWM7 | GPWMST7 |  | 1 | GPWM7 | GPWM7_GPWMST7
| GPWM8 | GPWMST8 |  | 1 | GPWM8 | GPWM8_GPWMST8
| GPWM9 | GPWMST9 |  | 1 | GPWM9 | GPWM9_GPWMST9
| GPWMA | GPWMSTA |  | 1 | GPWMA | GPWMA_GPWMSTA | ※80pin、100pin機能無しのため、必ずGPWMAで定義
| GPWMB | GPWMSTB |  | 1 | GPWMB | GPWMB_GPWMSTB | ※80pin、100pin機能無しのため、必ずGPWMBで定義
同期式SIF/SPI | SPI0 | SBO0A | SBO0 | 1 | SPI0 | SPI0_SBO0
| SPI0 | SBO0B | SBO0 | 1 | SPI0 | SPI0_SBO0
| SPI0 | SBT0A | SBT0 | 1 | SPI0 | SPI0_SBT0
| SPI0 | SBT0B | SBT0 | 1 | SPI0 | SPI0_SBT0
| SPI0 | SBI0 |  | 1 | SPI0 | SPI0_SBI0
| SPI1 | SBO1A | SBO1 | 1 | SPI1 | SPI1_SBO1
| SPI1 | SBO1B | SBO1 | 1 | SPI1 | SPI1_SBO1
| SPI1 | SBT1A | SBT1 | 1 | SPI1 | SPI1_SBT1
| SPI1 | SBT1B | SBT1 | 1 | SPI1 | SPI1_SBT1
| SPI1 | SBI1 |  | 1 | SPI1 | SPI1_SBI1
| SPI2 | SBO2A | SBO2 | 1 | SPI2 | SPI2_SBO2
| SPI2 | SBO2B | SBO2 | 1 | SPI2 | SPI2_SBO2
| SPI2 | SBT2A | SBT2 | 1 | SPI2 | SPI2_SBT2
| SPI2 | SBT2B | SBT2 | 1 | SPI2 | SPI2_SBT2
| SPI2 | SBI2 |  | 1 | SPI2 | SPI2_SBI2
| SPI3 | SBCS3 |  | 1 | SPI3 | SPI3_SBCS3
| SPI3 | SBO3A | SBO3 | 1 | SPI3 | SPI3_SBO3
| SPI3 | SBO3B | SBO3 | 1 | SPI3 | SPI3_SBO3
| SPI3 | SBT3A | SBT3 | 1 | SPI3 | SPI3_SBT3
| SPI3 | SBT3B | SBT3 | 1 | SPI3 | SPI3_SBT3
| SPI3 | SBI3 |  | 1 | SPI3 | SPI3_SBI3
| SPI4 | SBCS4AB | SBCS4 | 1 | SPI4 | SPI4_SBCS4
| SPI4 | SBCS4CD | SBCS4 | 1 | SPI4 | SPI4_SBCS4
| SPI4 | SBO4A | SBO4 | 1 | SPI4 | SPI4_SBO4
| SPI4 | SBO4B | SBO4 | 1 | SPI4 | SPI4_SBO4
| SPI4 | SBO4C | SBO4 | 1 | SPI4 | SPI4_SBO4
| SPI4 | SBO4D | SBO4 | 1 | SPI4 | SPI4_SBO4
| SPI4 | SBT4A | SBT4 | 1 | SPI4 | SPI4_SBT4
| SPI4 | SBT4B | SBT4 | 1 | SPI4 | SPI4_SBT4
| SPI4 | SBT4C | SBT4 | 1 | SPI4 | SPI4_SBT4
| SPI4 | SBT4D | SBT4 | 1 | SPI4 | SPI4_SBT4
| SPI4 | SBI4AB | SBI4 | 1 | SPI4 | SPI4_SBI4
| SPI4 | SBI4CD | SBI4 | 1 | SPI4 | SPI4_SBI4
| SPI5 | SBO5A | SBO5 | 1 | SPI5 | SPI5_SBO5
| SPI5 | SBO5B | SBO5 | 1 | SPI5 | SPI5_SBO5
| SPI5 | SBT5A | SBT5 | 1 | SPI5 | SPI5_SBT5
| SPI5 | SBT5B | SBT5 | 1 | SPI5 | SPI5_SBT5
| SPI5 | SBI5 |  | 1 | SPI5 | SPI5_SBI5
| SPI6 | SBO6A | SBO6 | 1 | SPI6 | SPI6_SBO6
| SPI6 | SBO6B | SBO6 | 1 | SPI6 | SPI6_SBO6
| SPI6 | SBT6A | SBT6 | 1 | SPI6 | SPI6_SBT6
| SPI6 | SBT6B | SBT6 | 1 | SPI6 | SPI6_SBT6
| SPI6 | SBI6 |  | 1 | SPI6 | SPI6_SBI6
| SPI7 | SBCS7AB | SBCS7 | 1 | SPI7 | SPI7_SBCS7
| SPI7 | SBCS7CD | SBCS7 | 1 | SPI7 | SPI7_SBCS7
| SPI7 | SBO7A | SBO7 | 1 | SPI7 | SPI7_SBO7
| SPI7 | SBO7B | SBO7 | 1 | SPI7 | SPI7_SBO7
| SPI7 | SBO7C | SBO7 | 1 | SPI7 | SPI7_SBO7
| SPI7 | SBO7D | SBO7 | 1 | SPI7 | SPI7_SBO7
| SPI7 | SBT7A | SBT7 | 1 | SPI7 | SPI7_SBT7
| SPI7 | SBT7B | SBT7 | 1 | SPI7 | SPI7_SBT7
| SPI7 | SBT7C | SBT7 | 1 | SPI7 | SPI7_SBT7
| SPI7 | SBT7D | SBT7 | 1 | SPI7 | SPI7_SBT7
| SPI7 | SBI7AB | SBI7 | 1 | SPI7 | SPI7_SBI7
| SPI7 | SBI7CD | SBI7 | 1 | SPI7 | SPI7_SBI7
UART | UART1 | TX1A | TX1 | 1 | UART1 | UART1_TX1
| UART1 | TX1B | TX1 | 1 | UART1 | UART1_TX1
| UART1 | RX1 |  | 1 | UART1 | UART1_RX1
| UART2 | TX2A | TX2 | 1 | UART2 | UART2_TX2
| UART2 | TX2B | TX2 | 1 | UART2 | UART2_TX2
| UART2 | RX2 |  | 1 | UART2 | UART2_RX2
| UART3 | TX3A | TX3 | 1 | UART3 | UART3_TX3
| UART3 | TX3B | TX3 | 1 | UART3 | UART3_TX3
| UART3 | RX3 |  | 1 | UART3 | UART3_RX3
| UART4 | TX4A | TX4 | 1 | UART4 | UART4_TX4
| UART4 | TX4B | TX4 | 1 | UART4 | UART4_TX4
| UART4 | TX4C | TX4 | 1 | UART4 | UART4_TX4
| UART4 | TX4D | TX4 | 1 | UART4 | UART4_TX4
| UART4 | RX4AB | RX4 | 1 | UART4 | UART4_RX4
| UART4 | RX4CD | RX4 | 1 | UART4 | UART4_RX4
| UART5 | TX5A | TX5 | 1 | UART5 | UART5_TX5
| UART5 | TX5B | TX5 | 1 | UART5 | UART5_TX5
| UART5 | RX5 |  | 1 | UART5 | UART5_RX5
| UART6 | TX6A | TX6 | 1 | UART6 | UART6_TX6
| UART6 | TX6B | TX6 | 1 | UART6 | UART6_TX6
| UART6 | RX6 |  | 1 | UART6 | UART6_RX6
| UART7 | TX7A | TX7 | 1 | UART7 | UART7_TX7
| UART7 | TX7B | TX7 | 1 | UART7 | UART7_TX7
| UART7 | TX7C | TX7 | 1 | UART7 | UART7_TX7
| UART7 | TX7D | TX7 | 1 | UART7 | UART7_TX7
| UART7 | RX7AB | RX7 | 1 | UART7 | UART7_RX7
| UART7 | RX7CD | RX7 | 1 | UART7 | UART7_RX7
LIN | LIN1 | LTX1A | LTX | 1 | LIN1 | LIN1_LTX
| LIN1 | LTX1B | LTX | 1 | LIN1 | LIN1_LTX
| LIN1 | LRX1 |  | 1 | LIN1 | LIN1_LRX1
IIC | IIC0 | SDA0A | SDA0 | 1 | IIC0 | IIC0_SDA0
| IIC0 | SDA0B | SDA0 | 1 | IIC0 | IIC0_SDA0
| IIC0 | SCL0A | SCL0 | 1 | IIC0 | IIC0_SCL0
| IIC0 | SCL0B | SCL0 | 1 | IIC0 | IIC0_SCL0
| IIC7 | SDA7A | SDA7 | 1 | IIC7 | IIC7_SDA7
| IIC7 | SDA7B | SDA7 | 1 | IIC7 | IIC7_SDA7
| IIC7 | SDA7C | SDA7 | 1 | IIC7 | IIC7_SDA7
| IIC7 | SDA7D | SDA7 | 1 | IIC7 | IIC7_SDA7
| IIC7 | SCL7A | SCL7 | 1 | IIC7 | IIC7_SCL7
| IIC7 | SCL7B | SCL7 | 1 | IIC7 | IIC7_SCL7
| IIC7 | SCL7C | SCL7 | 1 | IIC7 | IIC7_SCL7
| IIC7 | SCL7D | SCL7 | 1 | IIC7 | IIC7_SCL7
CAN FD | CAN0 | CTX0A | CTX0 | 1 | CAN0 | CAN0_CTX0
| CAN0 | CTX0B | CTX0 | 1 | CAN0 | CAN0_CTX0
| CAN0 | CRX0A | CRX0 | 1 | CAN0 | CAN0_CRX0
| CAN0 | CRX0B | CRX0 | 1 | CAN0 | CAN0_CRX0
| CAN1 | CRX1A | CTX1 | 1 | CAN1 | CAN1_CTX1
| CAN1 | CTX1A | CTX1 | 1 | CAN1 | CAN1_CTX1
| CAN1 | CTX1B | CRX1 | 1 | CAN1 | CAN1_CRX1
| CAN1 | CRX1B | CRX1 | 1 | CAN1 | CAN1_CRX1
SM Bus | SMBUS | SMDA1 |  | 1 | SMBUS | SMBUS_SMDA1
| SMBUS | SMCL1 |  | 1 | SMBUS | SMBUS_SMCL1
A/D 入力 | AD | ADIN00 |  | 2 | AD | ADIN00
| AD | ADIN01 |  | 2 | AD | ADIN01
| AD | ADIN02 |  | 2 | AD | ADIN02
| AD | ADIN03 |  | 2 | AD | ADIN03
| AD | ADIN04 |  | 2 | AD | ADIN04
| AD | ADIN05 |  | 2 | AD | ADIN05
| AD | ADIN06 |  | 2 | AD | ADIN06
| AD | ADIN07 |  | 2 | AD | ADIN07
| AD | ADIN08 |  | 2 | AD | ADIN08
| AD | ADIN09 |  | 2 | AD | ADIN09
| AD | ADIN10 |  | 2 | AD | ADIN10
| AD | ADIN11 |  | 2 | AD | ADIN11
| AD | ADIN12 |  | 2 | AD | ADIN12
| AD | ADIN13 |  | 2 | AD | ADIN13
| AD | ADIN14 |  | 2 | AD | ADIN14
| AD | ADIN15 |  | 2 | AD | ADIN15
| AD | ADIN16 |  | 2 | AD | ADIN16
| AD | ADIN17 |  | 2 | AD | ADIN17
| AD | ADIN18 |  | 2 | AD | ADIN18
| AD | ADIN19 |  | 2 | AD | ADIN19
| AD | ADIN20 |  | 2 | AD | ADIN20
| AD | ADIN21 |  | 2 | AD | ADIN21
| AD | ADIN22 |  | 2 | AD | ADIN22
| AD | ADIN23 |  | 2 | AD | ADIN23
| AD | ADIN24 |  | 2 | AD | ADIN24
| AD | ADIN25 |  | 2 | AD | ADIN25
| AD | ADIN26 |  | 2 | AD | ADIN26
| AD | ADIN27 |  | 2 | AD | ADIN27
| AD | ADIN28 |  | 2 | AD | ADIN28
| AD | ADIN29 |  | 2 | AD | ADIN29
| AD | ADIN30 |  | 2 | AD | ADIN30
| AD | ADIN31 |  | 2 | AD | ADIN31
A/D モニタ | AD | ADTRG0 |  | 2 | AD | ADTRG0
| AD | ADTRG1 |  | 2 | AD | ADTRG1
| AD | ADTRG2 |  | 2 | AD | ADTRG2
VGA 入力 | VGA0 | VGAN0 |  | 1 | VGA0 | VGA0_VGAN0
| VGA0 | VGAP00 |  | 1 | VGA0 | VGA0_VGAP00
| VGA0 | VGAP01 |  | 1 | VGA0 | VGA0_VGAP01
| VGA0 | VGAP02 |  | 1 | VGA0 | VGA0_VGAP02
| VGA1 | VGAP1 |  | 1 | VGA1 | VGA1_VGAP1
| VGA1 | VGAN1 |  | 1 | VGA1 | VGA1_VGAN1
| VGA2 | VGAP2 |  | 1 | VGA2 | VGA2_VGAP2
| VGA2 | VGAN2 |  | 1 | VGA2 | VGA2_VGAN2
コンパレータ入力 | CMP0 | CMPIN0 |  | 1 | CMP0 | CMP0_CMPIN0
| CMP1 | CMPIN1 |  | 1 | CMP1 | CMP1_CMPIN1
| CMP2 | CMPIN2 |  | 1 | CMP2 | CMP2_CMPIN2
| CMP3 | CMPIN3 |  | 1 | CMP3 | CMP3_CMPIN3
| CMP4 | CMPIN4 |  | 1 | CMP4 | CMP4_CMPIN4
コンパレータ出力 | CMP0 | CMPOT00 |  | 1 | CMP0 | CMP0_CMPOT00
| CMP0 | CMPOT01 |  | 1 | CMP0 | CMP0_CMPOT01
| CMP1 | CMPOT10 |  | 1 | CMP1 | CMP1_CMPOT10
| CMP1 | CMPOT11 |  | 1 | CMP1 | CMP1_CMPOT11
| CMP2 | CMPOT20 |  | 1 | CMP2 | CMP2_CMPOT20
| CMP2 | CMPOT21 |  | 1 | CMP2 | CMP2_CMPOT21
| CMP3 | CMPOT30 |  | 1 | CMP3 | CMP3_CMPOT30
| CMP3 | CMPOT31 |  | 1 | CMP3 | CMP3_CMPOT31
| CMP4 | CMPOT40 |  | 1 | CMP4 | CMP4_CMPOT40
| CMP4 | CMPOT41 |  | 1 | CMP4 | CMP4_CMPOT41
D/A 出力 | DAC | DAOT0 |  | 1 | DAC | DAC_DAOT0
| DAC | DAOT1 |  | 1 | DAC | DAC_DAOT1
I/O ポート | P0 | P0.0 |  | 2 | P0 | P0.0
| P0 | P0.1 |  | 2 | P0 | P0.1
| P0 | P0.2 |  | 2 | P0 | P0.2
| P0 | P0.3 |  | 2 | P0 | P0.3
| P0 | P0.4 |  | 2 | P0 | P0.4
| P0 | P0.5 |  | 2 | P0 | P0.5
| P0 | P0.6 |  | 2 | P0 | P0.6
| P0 | P0.7 |  | 2 | P0 | P0.7
| P1 | P1.0 |  | 2 | P1 | P1.0
| P1 | P1.1 |  | 2 | P1 | P1.1
| P1 | P1.2 |  | 2 | P1 | P1.2
| P1 | P1.3 |  | 2 | P1 | P1.3
| P1 | P1.4 |  | 2 | P1 | P1.4
| P1 | P1.5 |  | 2 | P1 | P1.5
| P1 | P1.6 |  | 2 | P1 | P1.6
| P1 | P1.7 |  | 2 | P1 | P1.7
| P2 | P2.0 |  | 2 | P2 | P2.0
| P2 | P2.1 |  | 2 | P2 | P2.1
| P2 | P2.2 |  | 2 | P2 | P2.2
| P2 | P2.4 |  | 2 | P2 | P2.4
| P2 | P2.5 |  | 2 | P2 | P2.5
| P2 | P2.6 |  | 2 | P2 | P2.6
| P2 | P2.7 |  | 2 | P2 | P2.7
| P3 | P3.0 |  | 2 | P3 | P3.0
| P3 | P3.1 |  | 2 | P3 | P3.1
| P3 | P3.2 |  | 2 | P3 | P3.2
| P3 | P3.4 |  | 2 | P3 | P3.4
| P3 | P3.5 |  | 2 | P3 | P3.5
| P3 | P3.6 |  | 2 | P3 | P3.6
| P4 | P4.0 |  | 2 | P4 | P4.0
| P4 | P4.1 |  | 2 | P4 | P4.1
| P4 | P4.2 |  | 2 | P4 | P4.2
| P4 | P4.4 |  | 2 | P4 | P4.4
| P4 | P4.5 |  | 2 | P4 | P4.5
| P4 | P4.6 |  | 2 | P4 | P4.6
| P4 | P4.7 |  | 2 | P4 | P4.7
| P5 | P5.0 |  | 2 | P5 | P5.0
| P5 | P5.1 |  | 2 | P5 | P5.1
| P5 | P5.2 |  | 2 | P5 | P5.2
| P5 | P5.3 |  | 2 | P5 | P5.3
| P5 | P5.4 |  | 2 | P5 | P5.4
| P5 | P5.5 |  | 2 | P5 | P5.5
| P5 | P5.6 |  | 2 | P5 | P5.6
| P5 | P5.7 |  | 2 | P5 | P5.7
| P6 | P6.0 |  | 2 | P6 | P6.0
| P6 | P6.1 |  | 2 | P6 | P6.1
| P6 | P6.2 |  | 2 | P6 | P6.2
| P6 | P6.3 |  | 2 | P6 | P6.3
| P6 | P6.4 |  | 2 | P6 | P6.4
| P6 | P6.5 |  | 2 | P6 | P6.5
| P6 | P6.6 |  | 2 | P6 | P6.6
| P6 | P6.7 |  | 2 | P6 | P6.7
| P7 | P7.0 |  | 2 | P7 | P7.0
| P7 | P7.1 |  | 2 | P7 | P7.1
| P7 | P7.2 |  | 2 | P7 | P7.2
| P7 | P7.3 |  | 2 | P7 | P7.3
| P7 | P7.4 |  | 2 | P7 | P7.4
| P7 | P7.5 |  | 2 | P7 | P7.5
| P7 | P7.6 |  | 2 | P7 | P7.6
| P7 | P7.7 |  | 2 | P7 | P7.7
| P8 | P8.0 |  | 2 | P8 | P8.0
| P8 | P8.1 |  | 2 | P8 | P8.1
| P8 | P8.2 |  | 2 | P8 | P8.2
| P8 | P8.3 |  | 2 | P8 | P8.3
| P8 | P8.4 |  | 2 | P8 | P8.4
| P8 | P8.5 |  | 2 | P8 | P8.5
| P8 | P8.6 |  | 2 | P8 | P8.6
| P8 | P8.7 |  | 2 | P8 | P8.7
| P9 | P9.0 |  | 2 | P9 | P9.0
| P9 | P9.1 |  | 2 | P9 | P9.1
| P9 | P9.2 |  | 2 | P9 | P9.2
| P9 | P9.3 |  | 2 | P9 | P9.3
| P9 | P9.4 |  | 2 | P9 | P9.4
| P9 | P9.5 |  | 2 | P9 | P9.5
| P9 | P9.6 |  | 2 | P9 | P9.6
| P9 | P9.7 |  | 2 | P9 | P9.7
| PA | PA.0 |  | 2 | PA | PA.0
| PA | PA.1 |  | 2 | PA | PA.1
| PA | PA.2 |  | 2 | PA | PA.2
| PA | PA.3 |  | 2 | PA | PA.3
| PA | PA.4 |  | 2 | PA | PA.4
| PA | PA.5 |  | 2 | PA | PA.5
| PA | PA.6 |  | 2 | PA | PA.6
| PA | PA.7 |  | 2 | PA | PA.7
| PB | PB.0 |  | 2 | PB | PB.0
| PB | PB.1 |  | 2 | PB | PB.1
| PB | PB.2 |  | 2 | PB | PB.2
| PB | PB.3 |  | 2 | PB | PB.3
| PB | PB.4 |  | 2 | PB | PB.4
| PB | PB.6 |  | 2 | PB | PB.6
| PB | PB.7 |  | 2 | PB | PB.7
| PC | PC.0 |  | 2 | PC | PC.0
| PC | PC.1 |  | 2 | PC | PC.1
| PC | PC.2 |  | 2 | PC | PC.2
| PC | PC.3 |  | 2 | PC | PC.3
| PC | PC.4 |  | 2 | PC | PC.4
| PC | PC.5 |  | 2 | PC | PC.5
| PC | PC.6 |  | 2 | PC | PC.6
| PC | PC.7 |  | 2 | PC | PC.7
| PD | PD.0 |  | 2 | PD | PD.0
| PD | PD.1 |  | 2 | PD | PD.1
| PD | PD.2 |  | 2 | PD | PD.2
| PD | PD.3 |  | 2 | PD | PD.3
| PD | PD.4 |  | 2 | PD | PD.4
| PD | PD.5 |  | 2 | PD | PD.5
| PD | PD.6 |  | 2 | PD | PD.6
| PD | PD.7 |  | 2 | PD | PD.7
| PE | PE.0 |  | 2 | PE | PE.0
| PE | PE.1 |  | 2 | PE | PE.1
| PE | PE.2 |  | 2 | PE | PE.2
| PE | PE.3 |  | 2 | PE | PE.3
| PE | PE.4 |  | 2 | PE | PE.4
| PE | PE.5 |  | 2 | PE | PE.5
| PE | PE.6 |  | 2 | PE | PE.6
| PE | PE.7 |  | 2 | PE | PE.7
| PF | PF.0 |  | 2 | PF | PF.0
| PF | PF.1 |  | 2 | PF | PF.1
| PF | PF.2 |  | 2 | PF | PF.2
| PF | PF.3 |  | 2 | PF | PF.3
| PF | PF.4 |  | 2 | PF | PF.4
| PF | PF.5 |  | 2 | PF | PF.5
| PF | PF.6 |  | 2 | PF | PF.6
| PF | PF.7 |  | 2 | PF | PF.7