## NUC131
Mode
Pin name | Pad no. | LQFP48 | PAD type | Mode 0 | Mode 1 | Mode 3 | Mode 5 | Mode 9 | Test pin | DFT Config | DFT | Testmode Config | MBIST | Analog1 | Analog2 | Analog3 | Analog4 | Analog5 | Analog6 | Analog7 | Analog8 | Writer1 | Writer2 | Writer3 | FCPTST
Bottom left
PB.12 |  | 1 | IOPIN1_SR | GPB[12] | CLKO | [8 empty] | Analog2: CLK_10K
PF.5 |  | 2 | IOPIN1_SR | GPF[5] | I2C0_SCL | PWM1_CH5
PF.4 |  | 3 | IOPIN1_SR | GPF[4] | I2C0_SDA | PWM1_CH4 | [7 empty] | Analog1: adc_refsel; Analog4: adc_refsel
PA.11 |  | 4 | IOPIN1_SR | GPA[11] |  | PWM1_CH3 |  |  |  | key_in[1] | SI[1] | SYSCFG[1] | MBIST_FAIL | Analog1: adc_din[3]; Analog4: adc_din[9]; Analog5: BOD_EN; Analog8: OSC22M_TRIM[5]; Writer1: FOEN; Writer3: FOEN | sel[3]
PA.10 |  | 5 | IOPIN1_SR | GPA[10] |  | PWM1_CH2 |  |  |  | key_in[0] | SI[0] | SYSCFG[0] | MBIST_END | Analog1: adc_din[2]; Analog4: adc_din[8]; Analog5: BOD_OUT; Analog8: OSC22M_TRIM[4]; Writer1: FCEN; Writer3: FCEN | sel[2]
PA.9 |  | 6 | IOPIN1 | GPA[9] | I2C0_SCL | UART1_nCTS | [7 empty] | Analog1: adc_din[1]; Analog4: adc_din[7] | sel[1]
PA.8 |  | 7 | IOPIN1 | GPA[8] | I2C0_SDA | UART1_nRTS | [7 empty] | Analog1: adc_din[0]; Analog4: adc_din[6] | sel[0]
PB.4 |  | 8 | IOPIN1 | GPB[4] | UART1_RXD | [5 empty] | SO[4] |  |  | adc_start | CLK_10K | LVR_OUT | adc_start | CLK_10K | LDO_TRIM[4] |  | OSC22M_EN
PB.5 |  | 9 | IOPIN1 | GPB[5] | UART1_TXD | [5 empty] | SO[5] |  |  | Analog1: adc_chsel[0]; Analog3: LVR_EN; Analog4: adc_chsel[0]; Analog8: OSC22M_DIV2
|  | 10* | VDD18
LDO_CAP |  | 10* | VDD18_VDD
|  | 10* | VDD18_VDD
VDD |  | 11* | VDDPST
|  | 11* | VDD5V
|  | 11* | VDD5V
VSS |  | 12* | VSSA
|  | 12* | VSS5V
|  | 12* | VSS5V
|  | 12* | VSSPST
Right bottom
PB.0 |  | 13 | IOPIN1 | GPB[0] | UART0_RXD
PB.1 |  | 14 | IOPIN1 | GPB[1] | UART0_TXD
PB.2 |  | 15 | IOPIN1 | GPB[2] | UART0_nRTS | TM2_EXT | TM2 | PWM1_BRAKE1
PB.3 |  | 16 | IOPIN1 | GPB[3] | UART0_nCTS | TM3_EXT | TM3 | PWM1_BRAKE0
PD.6 |  | 17 | IOPIN1_SR | GPD[6] | CAN0_RXD
PD.7 |  | 18 | IOPIN1_SR | GPD[7] | CAN0_TXD
PD.14 |  | 19 | IOPIN1_SR | GPD[14] | UART2_RXD
PD.15 |  | 20 | IOPIN1_SR | GPD[15] | UART2_TXD
PC.3 |  | 21 | IOPIN1_SR | GPC[3] | SPI0_MOSI0 | [5 empty] | SO[3] |  |  | adc_presel[0] |  | LVR_TRIM[3] | adc_presel[0] | PLL_PD | LDO_TRIM[3] | ULDO_TRIM[3] | OSC22M_TRIM[3] | FCLK |  | FCLK
PC.2 |  | 22 | IOPIN1_SR | GPC[2] | SPI0_MISO0 | [5 empty] | SO[2] |  |  | adc_single_end |  | LVR_TRIM[2] | adc_single_end | PLL_OUT | LDO_TRIM[2] | ULDO_TRIM[2] | OSC22M_TRIM[2] | FBS[2] |  | FBS[2]
PC.1 |  | 23 | IOPIN1_SR | GPC[1] | SPI0_CLK | [5 empty] | SO[1] |  |  | adc_clock | OSC12M_SELXT | LVR_TRIM[1] | adc_clock |  | LDO_TRIM[1] | ULDO_TRIM[1] | OSC22M_TRIM[1] | FBS[1] |  | FBS[1]
PC.0 |  | 24 | IOPIN1_SR | GPC[0] | SPI0_SS0 | [5 empty] | SO[0] |  |  | adc_chsel[2] | OSCEN_12M | LVR_TRIM[0] | adc_chsel[2] |  | LDO_TRIM[0] | ULDO_TRIM[0] | OSC22M_TRIM[0] | FBS[0] |  | FBS[0]
Top Right
FCPTST |  |  | IOPINTEST
VDD |  |  | VDD18_VDD
VSSPST |  |  | VSSPST
PA.15 |  | 25 | IOPIN1_SR | GPA[15] | PWM0_CH3 |  |  |  |  | key_in[5] | SI[5] |  | ~LDO_BYPASS | Analog2: ~LDO_BYPASS; Analog3: ~LDO_BYPASS; Analog4: adc_din[5]; Analog7: ~LDO_BYPASS; Analog8: CLK_22M | in[3]
PA.14 |  | 26 | IOPIN1_SR | GPA[14] | PWM0_CH2 |  |  |  |  | key_in[4] | SI[4] |  | ~LDO_PD | adc_finish | ~LDO_PD | ~LDO_PD | adc_finish | BOD_bandgap_EN |  | ~LDO_PD | OSC22M_TRIM[8] |  |  |  | in[2]
VPP |  |  | PHV018
FTM0 |  |  | FTMPIN
FTM1 |  |  | FTMPIN
FTM2 |  |  | FTMPIN
PA.13 |  | 27 | IOPIN1_SR | GPA[13] | PWM0_CH1 |  |  |  |  | key_in[3] | SI[3] | SYSCFG[3] |  | Analog1: adc_nibble_sel[1]; Analog2: LDO_ready; Analog3: LDO_ready; Analog4: adc_din[11]; Analog5: BOD_SW[1]; Analog8: OSC22M_TRIM[7] | in[1]
PA.12 |  | 28 | IOPIN1_SR | GPA[12] | PWM0_CH0 |  |  |  |  | key_in[2] | SI[2] | SYSCFG[2] | mbist_en | Analog1: adc_nibble_sel[0]; Analog4: adc_din[10]; Analog5: BOD_SW[0]; Analog6: TEST_ULDO; Analog7: TEST_ULDO; Analog8: OSC22M_TRIM[6] | in[0]
PF.7 |  | 29 | IOPIN1 | GPF[7] | ICE_DAT | [5 empty] | SCAN_EN |  | mode_en | mode_en | mode_en | mode_en | mode_en | mode_en | mode_en | mode_en | mode_en
PF.6 |  | 30 | IOPIN1 | GPF[6] | ICE_CLK
VDDA
AVSS |  | 31* | VSSA
|  | 31* | VSSA
PA.0 |  | 32 | IOPIN1_SR | GPA[0] | ADC0 |  | PWM0_CH4 |  |  |  | SI[6] |  |  | Analog1: ADC0; Analog2: BOD_OUT; Analog4: ADC0; Writer1: FDIO[0]; Writer3: FDIO[0] | vto[0]
PA.1 |  | 33 | IOPIN1_SR | GPA[1] | ADC1 |  | PWM0_CH5 |  |  |  | SO[6] |  |  | Analog1: ADC1; Analog2: BOD_EN; Analog4: ADC1; Writer1: FDIO[1]; Writer3: FDIO[1] | vto[1]
PA.2 |  | 34 | IOPIN1_SR | GPA[2] | ADC2 | UART3_TXD | PWM1_CH0 |  |  |  | SI[7] |  |  | Analog1: ADC2; Analog2: BOD_SW[0]; Analog4: adc_din[0]; Writer1: FDIO[2]; Writer3: FDIO[2]
PA.3 |  | 35 | IOPIN1_SR | GPA[3] | ADC3 | UART3_RXD | PWM1_CH1 |  |  |  | SO[7] |  |  | Analog1: ADC3; Analog2: BOD_SW[1]; Analog4: adc_din[1]; Writer1: FDIO[3]; Writer3: FDIO[3]
PA.4 |  | 36 | IOPIN1 | GPA[4] | ADC4 | [8 empty] | Analog1: ADC4; Analog2: BOD_bandgap_EN; Analog4: adc_din[2]; Writer1: FDIO[4]; Writer3: FDIO[4]
Left Top
PA.5 |  | 37 | IOPIN1 | GPA[5] | ADC5 | UART3_RXD | [7 empty] | Analog1: ADC5; Analog4: adc_din[3]; Writer1: FDIO[5]; Writer3: FDIO[5]
PA.6 |  | 38 | IOPIN1 | GPA[6] | ADC6 | UART3_TXD | [7 empty] | Analog1: ADC6; Analog4: adc_din[4]; Writer1: FDIO[6]; Writer3: FDIO[6]
PA.7 |  | 39* | IOPIN1 | GPA[7] | ADC7 | Vref | [7 empty] | Analog1: ADC7; Analog4: adc_din[5]; Writer1: FDIO[7]
VREF |  | 39* | VREF
AVDD |  | 40* | VDDA
|  | 40* | VDDA
PC.7 |  | 41 | IOPIN1 | GPC[7] |  | I2C0_SCL | PWM0_BRAKE1 | [6 empty] | Analog4: vbg_en; Writer3: FDIO[7]
PC.6 |  | 42 | IOPIN1 | GPC[6] |  | I2C0_SDA | PWM0_BRAKE0 | [6 empty] | Analog1: adc_presel[1]; Analog4: adc_presel[1]
PB.15 |  | 43 | IOPIN1 | GPB[15] | INT1 | TM0_EXT | TM0 | [6 empty] | adc_chsel[1] | OSC_10K_EN | LVR_TRIM_SEL | adc_chsel[1] | OSC_10K_EN | LDO_TRIM_SEL | ULDO_TRIM_SEL | OSC22M_TRIM_SEL
PF.0 |  | 44 | IOPIN1S_SR | GPF[0] | XT1_OUT | [8 empty] | Analog2: XOUT
PF.1 |  | 45 | IOPIN1S_SR | GPF[1] | XT1_IN |  |  |  |  | CLK |  |  |  | Analog2: XIN
nRESET |  | 46 | IPINRST | [6 empty] | nRESET |  |  |  | Writer1: nRST; Writer3: nRST | nRST
VSS5V
VSS |  |  | VSSPST
VDD |  |  | VDDPST
PF.8 |  | 47 | IOPIN1_SR | GPF[8] | CLKO
PB.8 |  | 48 | IOPIN1_SR | GPB[8] | TM0 | CLKO |  | STADC
*Note:
|  |  |  | I: |  | Input pin
|  |  |  | O: |  | Output pin
|  |  |  | IO: |  | I/O pin
|  |  |  | AIN |  | Analog pin
New pin in NUC1311
Note on S33: Author: PLLOUT/4
Note on Q67: Author: 0: from ROMMAP 1: from pin
Note on T67: Author: 0: from ROMMAP 1: from pin
Note on U67: Author: 0: from ROMMAP 1: from pin
Note on V67: Author: 0: from ROMMAP 1: from pin