## Description
Pin Name | Description ( '*', '$' are wildcard characters) | Type
Analog* |  | A
ACMP*_P* | Analog comparator * positive input * pin. | A
ACMP*_N* | Analog comparator * negative input * pin. | A
ACMP*_O | Analog comparator * output pin. | O
ACMP*_WLAT | Analog comparator * window latch input pin | I
ADC_CH* | ADC channel * analog input. | A
ADC*_CH* | ADC* channel * analog input. | A
VREF | ADC reference voltage input. Note: This pin needs to be connected with a 1uF capacitor. | A
ADC_ST | ADC external trigger input pin. | I
ADC*_ST | ADC* external trigger input pin. | I
STADC | ADC external trigger input. | I
BPWM*_CH* | BPWM* channel * output/capture input. | I/O
CAN*_RXD | CAN* bus receiver input. | I
CAN*_TXD | CAN* bus transmitter output. | O
CEC | CEC message data | I/O
CLKO | Clock Out | O
DAC*_CH* | DAC* channel * analog output. | A
DAC*_OUT* | DAC* channel * analog output. | A
DAC*_ST | DAC* external trigger input. | I
DSRC*_TXON | DSRC* RF module transmit enable output pin. | O
DSRC*_RXON | DSRC* RF module receive enable output pin. | O
DSRC*_WAKEUP | DSRC* wakeup input signal from RF module. | I
EADC*_CH* | EADC* channel * analog input. | A
Vref | Voltage reference input for ADC. | I
EADC*_ST | EADC* external trigger input. | I
EBI_ADR* | EBI address bus bit *. | O
EBI_AD* | EBI address/data bus bit *. | I/O
EBI_ALE | EBI address latch enable output pin. | O
EBI_nRD | EBI read enable output pin. | O
EBI_nWR | EBI write enable output pin. | O
EBI_nWRL | EBI low byte write enable output pin. | O
EBI_nWRH | EBI high byte write enable output pin | O
EBI_nCS* | EBI chip select * output pin. | O
EBI_DATA* | EBI data bus bit *. | I/O
EBI_MCLK | EBI external clock output pin. | O
ECAP*_IC* | Enhanced capture unit * input * pin. | I
EPWM*_CH* | EPWM* channel * output/capture input. | I/O
EPWM*_BRAKE* | EPWM* Brake * input pin. | I
EPWM*_SYNC_IN | EPWM* counter synchronous trigger input pin. | I
EPWM*_SYNC_OUT | EPWM* counter synchronous trigger output pin. | O
TRACE_CLK | ETM Trace Clock output pin | O
TRACE_DATA* | ETM Trace Data * output pin | O
ETM_TRACE_CLK | ETM receiver Trace Clock input pin | I
ETM_TRACE_DATA* | ETM receiver Trace Data * input pin | I
PA.* | General purpose digital I/O pin. | I/O
PB.* | General purpose digital I/O pin. | I/O
PC.* | General purpose digital I/O pin. | I/O
PD.* | General purpose digital I/O pin. | I/O
PE.* | General purpose digital I/O pin. | I/O
PF.* | General purpose digital I/O pin. | I/O
PG.* | General purpose digital I/O pin. | I/O
PH.* | General purpose digital I/O pin. | I/O
PI.* | General purpose digital I/O pin. | I/O
PJ.* | General purpose digital I/O pin. | I/O
I2C*_SCL | I2C* clock pin. | I/O
I2C*_SDA | I2C* data input/output pin. | I/O
I2C*_SMBAL | I2C* SMBus SMBALTER pin | O
I2C*_SMBSUS | I2C* SMBus SMBSUS pin (PMBus CONTROL pin) | O
I2S*_DO | I2S* data output pin. | O
I2S*_DI | I2S* data input pin. | I
I2S*_BCLK | I2S* bit clock output pin. | O
I2S*_LRCK | I2S* left right channel clock output pin. | O
I2S*_MCLK | I2S* master clock output pin. | O
INT* | External interrupt * input pin. | I
JTAG_nTRST | JTAG reset input pin. | I
JTAG_TCK | JTAG clock input pin. | I
JTAG_TDI | JTAG data input pin. | I
JTAG_TDO | JTAG data output pin. | O
JTAG_TMS | JTAG test mode selection input pin. | I
LDO_CAP* | LDO output pin. Note: This pin needs to be connected with a capacitor whose value can be found in General operating conditions table in Datasheet. | A
EMAC_MII_COL0 | MII Collision Detect input pin. | I
EMAC_MII_CRS | MII Carrier Sense input pin. | I
EMAC_MII_RXCLK | MII Receive Clock input. | I
EMAC_MII_RXD2 | MII Receive Data bus bit 2. | I
EMAC_MII_RXD3 | MII Receive Data bus bit 3. | I
EMAC_MII_TXCLK | MII Transmit Output Clock pin. | O
EMAC_MII_TXD2 | MII Transmit Data bus bit 2. | O
EMAC_MII_TXD3 | MII Transmit Data bus bit 3. | O
EMAC_MII_MDC | MII/RMII Management Data Clock output pin. | O
EMAC_MII_MDIO | MII/RMII Management Data pin. | I/O
EMAC_MII_RXD0 | MII/RMII Receive Data bus bit 0. | I
EMAC_MII_RXD1 | MII/RMII Receive Data bus bit 1. | I
EMAC_MII_RXDV | MII Receive Data Valid / RMII CRS_DV input pin. | I
EMAC_MII_RXERR | MII/RMII Receive Data Error input pin. | I
EMAC_MII_TXD0 | MII/RMII Transmit Data bus bit 0. | O
EMAC_MII_TXD1 | MII/RMII Transmit Data bus bit 1. | O
EMAC_MII_TXEN | MII/RMII Transmit Enable output pin. | O
EMAC_REFCLK | EMAC mode clock input pin. | I
RMII_MDC | RMII PHY Management Clock output pin. | O
RMII_MDIO | RMII PHY Management Data pin. | I/O
RMII_RXD0 | RMII Receive Data bus bit 0. | I
RMII_RXD1 | RMII Receive Data bus bit 1. | I
RMII_RXDV | RMII Receive Data Valid input pin. | I
RMII_RXERR | RMII Receive Data Error input pin. | I
RMII_TXD0 | RMII Transmit Data bus bit 0. | O
RMII_TXD1 | RMII Transmit Data bus bit 1. | O
RMII_TXEN | RMII Transmit Enable output pin. | O
RMII_REFCLK | RMII mode clock input pin. | I
EMAC_RMII_MDC | EMAC RMII PHY Management Clock output pin. | O
EMAC_RMII_MDIO | EMAC RMII PHY Management Data pin. | I/O
EMAC_RMII_RXD0 | EMAC RMII Receive Data bus bit 0. | I
EMAC_RMII_RXD1 | EMAC RMII Receive Data bus bit 1. | I
EMAC_RMII_CRSDV | EMAC RMII Carrier Sense/Receive Data input pin. | I
EMAC_RMII_RXERR | EMAC RMII Receive Data Error input pin. | I
EMAC_RMII_TXD0 | EMAC RMII Transmit Data bus bit 0. | O
EMAC_RMII_TXD1 | EMAC RMII Transmit Data bus bit 1. | O
EMAC_RMII_TXEN | EMAC RMII Transmit Enable output pin. | O
EMAC_RMII_REFCLK | EMAC RMII reference clock input pin. | I
EMAC_PPS | EMAC Pulse Per Second output pin. | O
OPA*_N | Operational amplifier * negative input pin. | A
OPA*_O | Operational amplifier * output pin. | A
OPA*_P* | Operational amplifier * positive * input pin. | A
VBUS | USB PHY VBUS power input pin. | A
VRES | USB PHY VRES ground input pin. | A
PS2_DAT | PS/2 data pin. | I/O
PS2_CLK | PS/2 clock pin. | O
PSIO*_CH* | PSIO * channel * input/output pin. | I/O
PWM*_CH* | PWM* channel * output/capture input. | I/O
PWM*_BRAKE* | PWM* Brake * input pin. | I
PWM*_SYNC_IN | PWM* counter synchronous trigger input pin. | I
PWM*_SYNC_OUT | PWM* counter synchronous trigger output pin. | O
QEI*_A | Quadrature encoder * phase A input | I
QEI*_B | Quadrature encoder * phase B input | I
QEI*_Z | Quadrature encoder * phase Z input | I
QEI*_INDEX | Quadrature encoder * index input | I
X32_OUT | External 32.768 kHz crystal output pin. | O
X32_IN | External 32.768 kHz crystal input pin. | I
RTC_RPWR | Enable external power control source when active high. | I
RTC_nRWAKE | System power enable trigger when active low. | O
SC*_PWR | Smart Card * power pin. | O
SC*_CLK | Smart Card * clock pin. | O
SC*_DAT | Smart Card * data pin. | I/O
SC*_RST | Smart Card * reset pin. | O
SC*_nCD | Smart Card * card detect pin. | I
SD*_CMD | SD/SDIO* command/response pin | I/O
SD*_CLK | SD/SDIO* clock output pin | O
SD*_nCD | SD/SDIO* card detect input pin | I
SD*_DAT0 | SD/SDIO* data line bit 0. | I/O
SD*_DAT1 | SD/SDIO* data line bit 1. | I/O
SD*_DAT2 | SD/SDIO* data line bit 2. | I/O
SD*_DAT3 | SD/SDIO* data line bit 3. | I/O
QSPI*_MOSI* | Quad SPI* MOSI* (Master Out, Slave In) pin. | I/O
QSPI*_MISO* | Quad SPI* MISO* (Master In, Slave Out) pin. | I/O
QSPI*_CLK | Quad SPI* serial clock pin. | I/O
QSPI*_SS* | Quad SPI* slave select * pin. | I/O
SPI*_MOSI* | SPI* MOSI* (Master Out, Slave In) pin. | I/O
SPI*_MISO* | SPI* MISO* (Master In, Slave Out) pin. | I/O
SPI*_CLK | SPI* serial clock pin. | I/O
SPI*_SS* | SPI* slave select * pin. | I/O
SPI*_I2SMCLK | SPI* I2S master clock output pin | I/O
SPIM_CLK | SPIM serial clock pin. | O
SPIM_MISO | SPIM MISO (Master In, Slave Out) pin. | I/O
SPIM_MOSI | SPIM MOSI (Master Out, Slave In) pin. | I/O
SPIM_SS | SPIM slave select pin. | O
SPIM_D2 | SPIM data 2 pin for Quad Mode I/O. | I/O
SPIM_D3 | SPIM data 3 pin for Quad Mode I/O. | I/O
SWDH_CLK | Serial Wire Debug Host Clock output | O
SWDH_DAT | Serial Wire Debug Host Data input/output pin | I/O
TAMPER* | TAMPER detector loop pin *. | I/O
TM_BRAKE* | TM_BRAKE* I Timer Brake * input pin. | I
TM*_CNT | Timer* event counter input pin. | I
TM*_OUT | Timer* toggle output pin. | O
TM*_EXT | Timer* external capture input/toggle output pin. | I/O
TM* | Timer* event counter input/toggle output pin. | I/O
UART*_RXD | UART* data receiver input pin. | I
UART*_TXD | UART* data transmitter output pin. | O
UART*_nRTS | UART* request to Send output pin. | O
UART*_nCTS | UART* clear to Send input pin. | I
HSUSB_VBUS_EN | HSUSB external VBUS regulator enable pin. | O
HSUSB_VBUS_ST | HSUSB external VBUS regulator status pin. | I
HSUSB_VBUS | HSUSB Power supply from USB host or HUB. | P
HSUSB_D+ | HSUSB differential signal D+. | A
HSUSB_D- | HSUSB differential signal D-. | A
HSUSB_ID | HSUSB identification. | I
HSUSB_VRES | HSUSB module reference resister | A
HSUSB_VDD33 | Power supply for HSUSB VDD33 | P
HSUSB_VDDH | Power supply for HSUSB VDDH | P
HSUSB_VDD12_CAP | HSUSB Internal power regulator output 1.2V decoupling pin. Note: This pin needs to be connected with a 1uF capacitor. | A
HSUSB_DVDD | Power supply for HSUSB. | P
HSUSB_VSS | Ground pin for HSUSB. | P
USB_VBUS | Power supply from USB host or HUB. | P
USB_D+ | USB differential signal D+. | A
USB_D- | USB differential signal D-. | A
USB_ID | USB identification. | I
USB_VBUS_EN | USB external VBUS regulator enable pin. | O
USB_VBUS_ST | USB external VBUS regulator status pin. | I
USB*_ID | USB* identification. | I
USB*_D+ | USB* differential signal D+. | A
USB*_D- | USB* differential signal D-. | A
USB*_VBUS_EN | USB* external VBUS regulator enable pin. | O
USB*_VBUS_ST | USB* external VBUS regulator status pin. | I
USB*_VDD33_CAP | Internal power regulator output 3.3V decoupling pin. Note: This pin needs to be connected with a 1uF capacitor. | A
USB*_VRES | USB* module reference resister | A
USBH*_D+ | USB host-lite * differential signal D+. | A
USBH*_D- | USB host-lite * differential signal D-. | A
USB_REXT | 12.1 KΩ used internally for USB circuitry. | A
USBH_PWEN | USB host mode to control an external over current source. | O
USBH_VOD | USB host bus power over voltage detector. | I
VDET_P* | Voltage detector positive input * pin. | A
USCI*_CLK | USCI* clock pin. | I/O
USCI*_CTL* | USCI* control * pin. | I/O
USCI*_DAT* | USCI* data * pin. | I/O
CAP_DATA* | Image data input bus bit *. | I
CAP_HSYNC | Image capture interface hsync input pin. | I
CAP_PIXCLK | Image capture interface pix clock input pin. | I
CAP_SCLK | Image capture interface sensor clock pin. | O
CAP_SFIELD | Image input interface SFIELD input pin. | I
CAP_VSYNC | Image capture interface vsync input pin. | I
CCAP_DATA* | Camera capture data input bus bit *. | I
CCAP_HSYNC | Camera capture interface hsync input pin. | I
CCAP_PIXCLK | Camera capture interface pix clock input pin. | I
CCAP_SCLK | Camera capture interface sensor clock pin. | O
CCAP_SFIELD | Camera capture interface SFIELD input pin. | I
CCAP_VSYNC | Camera capture interface vsync input pin. | I
CIR*_RXD | CIR* data receiver input pin. | I
VBAT | Power supply by batteries for RTC. | P
VDD | Power supply for I/O ports and LDO source for internal PLL and digital circuit. | P
AVDD | Power supply for internal analog circuit. | P
VDDIO | Power supply for PA.0~PA.5. | P
VDD12 | Power supply for I/O ports, DC 1.2V | P
AVDDHP | Power supply for analog CODEC headphone, DC 3.3V. | P
AVDDCODEC | Power supply for analog CODEC, DC 3.3V. | P
AVDDADC | Power supply for analog SAR-ADC, DC 3.3V. | P
AVDDLDO | Power supply for LDO. | P
VDDPST_IO18 | Power supply for 1.8V IO | P
VSS | Ground pin for digital circuit. | P
AVSS | Ground pin for analog circuit. | P
PVSS | PLL* ground. | P
AVSSHP | Ground for analog CODEC headphone. | P
AVSSADC | Ground pin for analog SAR-ADC. | P
AVSSLDO | Ground pin for LDO. | P
nRESET | External reset input: active LOW, with an internal pull-up. Set this pin low reset to initial state. Note: It is recommended to use 10 kΩ pull-up resistor and 10 uF capacitor on nRESET pin. | I
nRESET/ICE_CLK | External reset input: active LOW, with an internal pull-up. Set this pin low reset to initial state. This pin can be treated as ICE_CLK, Serial wired debugger clock pin. | I
XT1_OUT | External 4~24 MHz (high speed) crystal output pin. | O
XT1_IN | External 4~24 MHz (high speed) crystal input pin. | I
ICE_CLK | Serial wired debugger clock pin. Note: It is recommended to use 100 kΩ pull-up resistor on ICE_CLK pin. | I
ICE_DAT | Serial wired debugger data pin. Note: It is recommended to use 100 kΩ pull-up resistor on ICE_DAT pin. | I/O
LCD_COM* | LCD common * output pin | A
LCD_SEG* | LCD segment * output pin | A
LCD_DH* | LCD external capacitor pin * of LCD charge pump circuit. | A
LCD_VLCD | LCD power supply. | P
LCD_V1 | LCD Unit voltage for charge pump circuit. | A
LCD_V2 | LCD driver biasing voltage. | A
LCD_V3 | LCD driver biasing voltage. | A
LHPOUT | Headphone left channel output pin. | A
RHPOUT | Headphone right channel output pin. | A
VCMBF | VCM buffer output pin for headphone driver capless application. | A
MIC*_P | Microphone * positive input. | A
MIC*_N | Microphone * negative input. | A
MIC_BIAS | CODEC left line-in channel or Microphone bias. | A
VMID | Headphone reference power. | A
RLINEIN | CODEC right line-in channel. | A
NC | No connect pin, leave floating. | -
MANCH_RXD | Manchester data receiver input pin. | I
MANCH_TXD | Manchester data transmitter output pin. | O
LLSI*_OUT | LED Lighting Strip Interface * output pin. | O
EXTCLK_IN | External Clock pin for PLLFin source. | I

## MA35D1
Pin Name | Description ( '*', '$' are wildcard characters) | Type
Analog* |  | A
ACMP*_P* | Analog comparator * positive input * pin. | A
ACMP*_N* | Analog comparator * negative input * pin. | A
ACMP*_O | Analog comparator * output pin. | O
ACMP*_WLAT | Analog comparator * window latch input pin | I
ADC*_CH* | ADC* channel * analog input. | A
VREF | ADC reference voltage input. Note: This pin needs to be connected with a 1uF capacitor. | A
ADC_ST | ADC external trigger input pin. | I
ADC*_ST | ADC* external trigger input pin. | I
BPWM*_CH* | BPWM* channel * output/capture input. | I/O
CAN*_RXD | CAN* bus receiver input. | I
CAN*_TXD | CAN* bus transmitter output. | O
CEC | CEC message data | I/O
CLKO | Clock Out | O
DAC*_CH* | DAC* channel * analog output. | A
DAC*_OUT* | DAC* channel * analog output. | A
DAC*_ST | DAC* external trigger input. | I
DSRC*_TXON | DSRC* RF module transmit enable output pin. | O
DSRC*_RXON | DSRC* RF module receive enable output pin. | O
DSRC*_WAKEUP | DSRC* wakeup input signal from RF module. | I
EADC*_CH* | EADC* channel * analog input. | A
Vref | Voltage reference input for ADC. | I
EADC*_ST | EADC* external trigger input. | I
EBI_ADR* | EBI address bus bit *. | O
EBI_AD* | EBI address/data bus bit *. | I/O
EBI_ALE | EBI address latch enable output pin. | O
EBI_nRD | EBI read enable output pin. | O
EBI_nWR | EBI write enable output pin. | O
EBI_nWRL | EBI low byte write enable output pin. | O
EBI_nWRH | EBI high byte write enable output pin | O
EBI_nCS* | EBI chip select * output pin. | O
EBI_DATA* | EBI data bus bit *. | I/O
EBI_MCLK | EBI external clock output pin. | O
ECAP*_IC* | Enhanced capture unit * input * pin. | I
EPWM*_CH* | EPWM* channel * output/capture input. | I/O
EPWM*_BRAKE* | EPWM* Brake * input pin. | I
EPWM*_SYNC_IN | EPWM* counter synchronous trigger input pin. | I
EPWM*_SYNC_OUT | EPWM* counter synchronous trigger output pin. | O
TRACE_CLK | ETM Trace Clock output pin | O
TRACE_DATA* | ETM Trace Data * output pin | O
ETM_TRACE_CLK | ETM receiver Trace Clock input pin | I
ETM_TRACE_DATA* | ETM receiver Trace Data * input pin | I
P0.* | General purpose digital I/O pin. | I/O
P1.* | General purpose digital I/O pin. | I/O
P2.* | General purpose digital I/O pin. | I/O
P3.* | General purpose digital I/O pin. | I/O
P4.* | General purpose digital I/O pin. | I/O
P5.* | General purpose digital I/O pin. | I/O
P6.* | General purpose digital I/O pin. | I/O
P7.* | General purpose digital I/O pin. | I/O
P8.* | General purpose digital I/O pin. | I/O
P9.* | General purpose digital I/O pin. | I/O
PA.* | General purpose digital I/O pin. | I/O
PB.0 | EADC channel 0 analog input. | A
PB.1 | EADC channel 1 analog input. | A
PB.2 | EADC channel 2 analog input. | A
PB.3 | EADC channel 3 analog input. | A
PB.4 | EADC channel 4 analog input. | A
PB.5 | EADC channel 5 analog input. | A
PB.6 | EADC channel 6 analog input. | A
PB.7 | EADC channel 7 analog input. | A
PB.8 | General purpose digital I/O pin. | I/O
PB.9 | General purpose digital I/O pin. | I/O
PB.10 | General purpose digital I/O pin. | I/O
PB.11 | General purpose digital I/O pin. | I/O
PB.12 | General purpose digital I/O pin. | I/O
PB.13 | General purpose digital I/O pin. | I/O
PB.14 | General purpose digital I/O pin. | I/O
PB.15 | General purpose digital I/O pin. | I/O
PC.* | General purpose digital I/O pin. | I/O
PD.* | General purpose digital I/O pin. | I/O
PE.* | General purpose digital I/O pin. | I/O
PF.* | General purpose digital I/O pin. | I/O
PG.* | General purpose digital I/O pin. | I/O
PH.* | General purpose digital I/O pin. | I/O
PI.* | General purpose digital I/O pin. | I/O
PJ.* | General purpose digital I/O pin. | I/O
PK.* | General purpose digital I/O pin. | I/O
PL.* | General purpose digital I/O pin. | I/O
PM.* | General purpose digital I/O pin. | I/O
PN.* | General purpose digital I/O pin. | I/O
IC* | ADC external trigger input. | I/O
I2C*_SCL | I2C* clock pin. | I/O
I2C*_SDA | I2C* data input/output pin. | I/O
I2C*_SMBAL | I2C* SMBus SMBALTER pin | O
I2C*_SMBSUS | I2C* SMBus SMBSUS pin (PMBus CONTROL pin) | O
I2S*_DO | I2S* data output pin. | O
I2S*_DI | I2S* data input pin. | I
I2S*_BCLK | I2S* bit clock output pin. | O
I2S*_LRCK | I2S* left right channel clock output pin. | O
I2S*_MCLK | I2S* master clock output pin. | O
INT* | External interrupt * input pin. | I
JTAG_nTRST | JTAG reset input pin. | I
JTAG_TCK | JTAG clock input pin. | I
JTAG_TDI | JTAG data input pin. | I
JTAG_TDO | JTAG data output pin. | O
JTAG_TMS | JTAG test mode selection input pin. | I
LDO_CAP* | LDO output pin. | A
EMAC_MII_COL0 | MII Collision Detect input pin. | I
EMAC_MII_CRS | MII Carrier Sense input pin. | I
EMAC_MII_RXCLK | MII Receive Clock input. | I
EMAC_MII_RXD2 | MII Receive Data bus bit 2. | I
EMAC_MII_RXD3 | MII Receive Data bus bit 3. | I
EMAC_MII_TXCLK | MII Transmit Output Clock pin. | O
EMAC_MII_TXD2 | MII Transmit Data bus bit 2. | O
EMAC_MII_TXD3 | MII Transmit Data bus bit 3. | O
EMAC_MII_MDC | MII/RMII Management Data Clock output pin. | O
EMAC_MII_MDIO | MII/RMII Management Data pin. | I/O
EMAC_MII_RXD0 | MII/RMII Receive Data bus bit 0. | I
EMAC_MII_RXD1 | MII/RMII Receive Data bus bit 1. | I
EMAC_MII_RXDV | MII Receive Data Valid / RMII CRS_DV input pin. | I
EMAC_MII_RXERR | MII/RMII Receive Data Error input pin. | I
EMAC_MII_TXD0 | MII/RMII Transmit Data bus bit 0. | O
EMAC_MII_TXD1 | MII/RMII Transmit Data bus bit 1. | O
EMAC_MII_TXEN | MII/RMII Transmit Enable output pin. | O
EMAC_REFCLK | EMAC mode clock input pin. | I
RMII_MDC | RMII PHY Management Clock output pin. | O
RMII_MDIO | RMII PHY Management Data pin. | I/O
RMII_RXD0 | RMII Receive Data bus bit 0. | I
RMII_RXD1 | RMII Receive Data bus bit 1. | I
RMII_RXDV | RMII Receive Data Valid input pin. | I
RMII_RXERR | RMII Receive Data Error input pin. | I
RMII_TXD0 | RMII Transmit Data bus bit 0. | O
RMII_TXD1 | RMII Transmit Data bus bit 1. | O
RMII_TXEN | RMII Transmit Enable output pin. | O
RMII_REFCLK | RMII mode clock input pin. | I
EMAC_RMII_MDC | EMAC RMII PHY Management Clock output pin. | O
EMAC_RMII_MDIO | EMAC RMII PHY Management Data pin. | I/O
EMAC_RMII_RXD0 | EMAC RMII Receive Data bus bit 0. | I
EMAC_RMII_RXD1 | EMAC RMII Receive Data bus bit 1. | I
EMAC_RMII_CRSDV | EMAC RMII Carrier Sense/Receive Data input pin. | I
EMAC_RMII_RXERR | EMAC RMII Receive Data Error input pin. | I
EMAC_RMII_TXD0 | EMAC RMII Transmit Data bus bit 0. | O
EMAC_RMII_TXD1 | EMAC RMII Transmit Data bus bit 1. | O
EMAC_RMII_TXEN | EMAC RMII Transmit Enable output pin. | O
EMAC_RMII_REFCLK | EMAC RMII reference clock input pin. | I
EMAC_PPS | EMAC Pulse Per Second output pin. | O
OPA*_N | Operational amplifier * negative input pin. | A
OPA*_O | Operational amplifier * output pin. | A
OPA*_P* | Operational amplifier * positive * input pin. | A
VBUS | USB PHY VBUS power input pin. | A
VRES | USB PHY VRES ground input pin. | A
PS2_DAT | PS/2 data pin. | I/O
PS2_CLK | PS/2 clock pin. | O
PSIO*_CH* | PSIO * channel * input/output pin. | I/O
PWM*_CH* | PWM* channel * output/capture input. | I/O
PWM*_BRAKE* | PWM* Brake * input pin. | I
PWM*_SYNC_IN | PWM* counter synchronous trigger input pin. | I
PWM*_SYNC_OUT | PWM* counter synchronous trigger output pin. | O
QEI*_A | Quadrature encoder * phase A input | I
QEI*_B | Quadrature encoder * phase B input | I
QEI*_Z | Quadrature encoder * phase Z input | I
QEI*_INDEX | Quadrature encoder * index input | I
X32_OUT | External 32.768 kHz crystal output pin. | O
X32_IN | External 32.768 kHz crystal input pin. | I
RTC_RPWR | Enable external power control source when active high. | I
RTC_nRWAKE | System power enable trigger when active low. | O
SC*_PWR | Smart Card * power pin. | O
SC*_CLK | Smart Card * clock pin. | O
SC*_DAT | Smart Card * data pin. | I/O
SC*_RST | Smart Card * reset pin. | O
SC*_nCD | Smart Card * card detect pin. | I
SD0_CMD/eMMC0_CMD | SD/SDIO0 command/response pin. eMMC0 command/response pin. | I/O | 增加
SD0_CLK/eMMC0_CLK | SD/SDIO0 clock output pin. eMMC0 clock output pin. | O | 增加
SD0_nCD/eMMC0_nCD | SD/SDIO0 card detect input pin. eMMC0 card detect input pin. | I | 增加
SD0_DAT0/eMMC0_DAT0 | SD/SDIO0 data line bit 0. eMMC0 data line bit 0. | I/O | 增加
SD0_DAT1/eMMC0_DAT1 | SD/SDIO0 data line bit 1. eMMC0 data line bit 1. | I/O | 增加
SD0_DAT2/eMMC0_DAT2 | SD/SDIO0 data line bit 2. eMMC0 data line bit 2. | I/O | 增加
SD0_DAT3/eMMC0_DAT3 | SD/SDIO0 data line bit 3. eMMC0 data line bit 3. | I/O | 增加
SD1_CMD/eMMC1_CMD | SD/SDIO1 command/response pin. eMMC1 command/response pin. | I/O | 增加
SD1_CLK/eMMC1_CLK | SD/SDIO1 clock output pin. eMMC1 clock output pin. | O | 增加
SD1_nCD/eMMC1_nCD | SD/SDIO1 card detect input pin. eMMC1 card detect input pin. | I | 增加
SD1_DAT0/eMMC1_DAT0 | SD/SDIO1 data line bit 0. eMMC1 data line bit 0. | I/O | 增加
SD1_DAT1/eMMC1_DAT1 | SD/SDIO1 data line bit 1. eMMC1 data line bit 1. | I/O | 增加
SD1_DAT2/eMMC1_DAT2 | SD/SDIO1 data line bit 2. eMMC1 data line bit 2. | I/O | 增加
SD1_DAT3/eMMC1_DAT3 | SD/SDIO1 data line bit 3. eMMC1 data line bit 3. | I/O | 增加
SD*_CMD | SD/SDIO* command/response pin | I/O
SD*_CLK | SD/SDIO* clock output pin | O
SD*_nCD | SD/SDIO* card detect input pin | I
SD*_DAT0 | SD/SDIO* data line bit 0. | I/O
SD*_DAT1 | SD/SDIO* data line bit 1. | I/O
SD*_DAT2 | SD/SDIO* data line bit 2. | I/O
SD*_DAT3 | SD/SDIO* data line bit 3. | I/O
SD*_WP | SD/SDIO* write protect input. | I | 增加
QSPI*_MOSI* | Quad SPI* MOSI* (Master Out, Slave In) pin. | I/O
QSPI*_MISO* | Quad SPI* MISO* (Master In, Slave Out) pin. | I/O
QSPI*_CLK | Quad SPI* serial clock pin. | I/O
QSPI*_SS* | Quad SPI* slave select * pin. | I/O
SPI*_MOSI* | SPI* MOSI* (Master Out, Slave In) pin. | I/O
SPI*_MISO* | SPI* MISO* (Master In, Slave Out) pin. | I/O
SPI*_CLK | SPI* serial clock pin. | I/O
SPI*_SS* | SPI* slave select * pin. | I/O
SPI*_I2SMCLK | SPI* I2S master clock output pin | I/O
SPIM_CLK | SPIM serial clock pin. | O
SPIM_MISO | SPIM MISO (Master In, Slave Out) pin. | I/O
SPIM_MOSI | SPIM MOSI (Master Out, Slave In) pin. | I/O
SPIM_SS | SPIM slave select pin. | O
SPIM_D2 | SPIM data 2 pin for Quad Mode I/O. | I/O
SPIM_D3 | SPIM data 3 pin for Quad Mode I/O. | I/O
SWDH_CLK | Serial Wire Debug Host Clock output | O
SWDH_DAT | Serial Wire Debug Host Data input/output pin | I/O
TAMPER* | TAMPER detector loop pin *. | I/O
TM_BRAKE* | TM_BRAKE* I Timer Brake * input pin. | I
TM*_CNT | Timer* event counter input pin. | I
TM*_OUT | Timer* toggle output pin. | O
TM*_EXT | Timer* external capture input/toggle output pin. | I/O
TM* | Timer* event counter input/toggle output pin. | I/O
UART*_RXD | UART* data receiver input pin. | I
UART*_TXD | UART* data transmitter output pin. | O
UART*_nRTS | UART* request to Send output pin. | O
UART*_nCTS | UART* clear to Send input pin. | I
HSUSB_VBUS_EN | HSUSB external VBUS regulator enable pin. | O
HSUSB_VBUS_ST | HSUSB external VBUS regulator status pin. | I
HSUSB_VBUS | HSUSB Power supply from USB host or HUB. | P
HSUSB_D+ | HSUSB differential signal D+. | A
HSUSB_D- | HSUSB differential signal D-. | A
HSUSB_ID | HSUSB identification. | I
HSUSB_VRES | HSUSB module reference resister | A
HSUSB_VDD33 | Power supply for HSUSB VDD33 | P
HSUSB_VDDH | Power supply for HSUSB VDDH | P
HSUSB_VDD12_CAP | HSUSB Internal power regulator output 1.2V decoupling pin. Note: This pin needs to be connected with a 1uF capacitor. | A
HSUSB_DVDD | Power supply for HSUSB. | P
USB_VBUS | Power supply from USB host or HUB. | P
USB_D+ | USB differential signal D+. | A
USB_D- | USB differential signal D-. | A
USB_ID | USB identification. | I
USB_VBUS_EN | USB external VBUS regulator enable pin. | O
USB_VBUS_ST | USB external VBUS regulator status pin. | I
USB*_ID | USB* identification. | I
USB*_D+ | USB* differential signal D+. | A
USB*_D- | USB* differential signal D-. | A
USB*_VBUS_EN | USB* external VBUS regulator enable pin. | O
USB*_VBUS_ST | USB* external VBUS regulator status pin. | I
USB*_VDD33_CAP | Internal power regulator output 3.3V decoupling pin. | A
USB*_VRES | USB* module reference resister | A
USBH*_D+ | USB host-lite * differential signal D+. | A
USBH*_D- | USB host-lite * differential signal D-. | A
USB_REXT | 12.1 KΩ used internally for USB circuitry. | A
USBH_PWEN | USB host mode to control an external over current source. | O
USBH_VOD | USB host bus power over voltage detector. | I
VDET_P* | Voltage detector positive input * pin. | A
USCI*_CLK | USCI* clock pin. | I/O
USCI*_CTL* | USCI* control * pin. | I/O
USCI*_DAT* | USCI* data * pin. | I/O
CAP_DATA* | Image data input bus bit *. | I
CAP_HSYNC | Image capture interface hsync input pin. | I
CAP_PIXCLK | Image capture interface pix clock input pin. | I
CAP_SCLK | Image capture interface sensor clock pin. | O
CAP_SFIELD | Image input interface SFIELD input pin. | I
CAP_VSYNC | Image capture interface vsync input pin. | I
CCAP_DATA* | Camera capture data input bus bit *. | I
CCAP_HSYNC | Camera capture interface hsync input pin. | I
CCAP_PIXCLK | Camera capture interface pix clock input pin. | I
CCAP_SCLK | Camera capture interface sensor clock pin. | O
CCAP_SFIELD | Camera capture interface SFIELD input pin. | I
CCAP_VSYNC | Camera capture interface vsync input pin. | I
VDD | Power supply for I/O ports and LDO source for internal PLL and digital circuit. | P
AVDD | Power supply for internal analog circuit. | P
VDD12 | Power supply for I/O ports, DC 1.2V | P
AVDDHP | Power supply for analog CODEC headphone, DC 3.3V. | P
AVDDCODEC | Power supply for analog CODEC, DC 3.3V. | P
AVDDADC | Power supply for analog SAR-ADC, DC 3.3V. | P
AVDDLDO | Power supply for LDO. | P
VDDPST_IO18 | Power supply for 1.8V IO | P
nRESET | External reset input: active LOW, with an internal pull-up. Set this pin low reset to initial state. | I
XT1_OUT | External 24MHz (high speed) crystal output pin. | O
XT1_IN | External 24MHz (high speed) crystal input pin. | I
ICE_CLK | Serial wired debugger clock pin. | I
ICE_DAT | Serial wired debugger data pin. | O
LCD_COM* | LCD common * output pin | A
LCD_SEG* | LCD segment * output pin | A
LCD_DH* | LCD external capacitor pin * of LCD charge pump circuit. | A
LCD_VLCD | LCD power supply. | P
LCD_V1 | LCD Unit voltage for charge pump circuit. | A
LCD_V2 | LCD driver biasing voltage. | A
LCD_V3 | LCD driver biasing voltage. | A
LHPOUT | Headphone left channel output pin. | A
RHPOUT | Headphone right channel output pin. | A
VCMBF | VCM buffer output pin for headphone driver capless application. | A
MIC*_P | Microphone * positive input. | A
MIC*_N | Microphone * negative input. | A
MIC_BIAS | CODEC left line-in channel or Microphone bias. | A
VMID | Headphone reference power. | A
RLINEIN | CODEC right line-in channel. | A
NC | No connection pin, leave floating. | -
STADC | ADC external trigger input. | I
JTAG_TCK/SW_CLK | JTAG clock input pin. Serial wire clock input pin. | I | 增加 | NUC3500 supports SWJ interface
JTAG_TMS/SW_DIO | JTAG test mode selection input pin. Serial wire data pin. | I I/O | 增加
CCAP*_DATA* | Video Image/Camera capture * data input bus bit *. | I | 增加 | NUC3500 的 CCAP 有兩組
CCAP*_HSYNC | Video Image/Camera capture * interface HSYNC input pin. | I | 增加
CCAP*_PIXCLK | Video Image/Camera capture * interface pixel clock input pin. | I | 增加
CCAP*_SCLK | Video Image/Camera capture * interface sensor clock output pin. | O | 增加
CCAP*_SFIELD | Video Image/Camera capture * interface SFIELD input pin. | I | 增加
CCAP*_VSYNC | Video Image/Camera capture * interface VSYNC input pin. | I | 增加
USBHL*_DP | USB 1.1 host-lite * differential signal D+. | A | 增加 | NUC3500 naming 是 USBHL*_DP
USBHL*_DM | USB 1.1 host-lite * differential signal D-. | A | 增加
eMMC*_DAT* | eMMC* data line bit *. | I/O | 增加 | NUC3500 有 eMMC0/1 Data 4~7
RGMII*_MDC | RGMII* PHY Management Clock output pin. | O | 增加 | NUC3500 支援 Giga Ethernet
RGMII*_MDIO | RGMII* PHY Management Data pin. | I/O | 增加
RGMII*_RXD* | RGMII* Receive Data bus bit *. | I | 增加
RGMII*_RXCTL | RGMII* Receive Control input pin. | I | 增加
RGMII*_TXCTL | RGMII* Transmit Control output pin. | O | 增加
RGMII*_TXD* | RGMII* Transmit Data bus bit *. | O | 增加
RGMII*_RXCLK | RGMII* Mode RX Clock input pin. | I | 增加
RGMII*_TXCLK | RGMII* Mode TX Clock output pin. | O | 增加
RGMII*_PPS | RGMII* Pulse Per Second output pin. | O | 增加
RMII*_MDC | RMII* PHY Management Clock output pin. | O | 增加 | NUC3500 支援 100M/10M Ethernet
RMII*_MDIO | RMII* PHY Management Data pin. | I/O | 增加
RMII*_RXD* | RMII* Receive Data bus bit *. | I | 增加
RMII*_RXERR | RMII* Receive Data Error input pin. | I | 增加
RMII*_CRSDV | RMII* Carrier Sense/Receive Data input pin. | I | 增加
RMII*_TXEN | RMII* Transmit Enable output pin. | O | 增加
RMII*_TXD* | RMII* Transmit Data bus bit *. | O | 增加
RMII*_REFCLK | RMII* Reference Clock input pin. | I | 增加
RMII*_PPS | RMII* Pulse Per Second output pin. | O | 增加
KPI_ROW* | Keypad Interface Row * output pin. | O | 增加 | NUC3500 有 KPI
KPI_COL* | Keypad Interface Column * input pin. | I | 增加
LCM_CLK | TFT LCD Module Pixel Clock output pin in Sync-type mode. | O | 增加 | NUC970 是用 LCD_XXX 命名
LCM_HSYNC/LCM_MPU_WR/RW | TFT LCD Module Horizontal/Line sync. output in Sync-type mode. TFT LCD Module Write(WR)/ReadWrite(RW) output pin in MPU-type mode. | O | 增加 | 而NANO 或8051 也有LCD_COM/SEG 的命名
LCM_VSYNC/LCM_MPU_RD/EN | TFT LCD Module Vertical/Frame sync. output pin in Sync-type mode. TFT LCD Module Read(RD)/Enable(EN) output pin in MPU-type mode. | O | 增加 | NUC3500 是否要改成 LCM_XXX 的命名?
LCM_DEN/LCM_MPU_RS | TFT LCD Module Data Enable/Display Control Signal output pin in Sync-type mode. TFT LCD Module Register Select (RS) output pin in MPU-type mode. | O | 增加 | 或者保留原來的命名LCD_XXX 也可(因為沒有衝突)?
LCM_DATA0/LCM_MPU_D0 | TFT LCD Module Pixel Data output bit 0 in Sync-type mode. TFT LCD Module Command/Data input/output bit 0 in MPU-type mode. | I/O | 增加 | Note 1: LCM controller only supports the Data bits from LCM_DATA0 to LCM_DATA17 in MPU-type mode. Note 2: LCM_DATA18 is the Chip Select (CS) output pin in MPU-type mode. Note 3: LCM_DATA19 is the TE input or VSYNC output pin in MPU-type mode.
LCM_DATA1/LCM_MPU_D1 | TFT LCD Module Pixel Data output bit 1 in Sync-type mode. TFT LCD Module Command/Data input/output bit 1 in MPU-type mode. | I/O | 增加
LCM_DATA2/LCM_MPU_D2 | TFT LCD Module Pixel Data output bit 2 in Sync-type mode. TFT LCD Module Command/Data input/output bit 2 in MPU-type mode. | I/O | 增加
LCM_DATA3/LCM_MPU_D3 | TFT LCD Module Pixel Data output bit 3 in Sync-type mode. TFT LCD Module Command/Data input/output bit 3 in MPU-type mode. | I/O | 增加
LCM_DATA4/LCM_MPU_D4 | TFT LCD Module Pixel Data output bit 4 in Sync-type mode. TFT LCD Module Command/Data input/output bit 4 in MPU-type mode. | I/O | 增加
LCM_DATA5/LCM_MPU_D5 | TFT LCD Module Pixel Data output bit 5 in Sync-type mode. TFT LCD Module Command/Data input/output bit 5 in MPU-type mode. | I/O | 增加
LCM_DATA6/LCM_MPU_D6 | TFT LCD Module Pixel Data output bit 6 in Sync-type mode. TFT LCD Module Command/Data input/output bit 6 in MPU-type mode. | I/O | 增加
LCM_DATA7/LCM_MPU_D7 | TFT LCD Module Pixel Data output bit 7 in Sync-type mode. TFT LCD Module Command/Data input/output bit 7 in MPU-type mode. | I/O | 增加
LCM_DATA8/LCM_MPU_D8 | TFT LCD Module Pixel Data output bit 8 in Sync-type mode. TFT LCD Module Command/Data input/output bit 8 in MPU-type mode. | I/O | 增加
LCM_DATA9/LCM_MPU_D9 | TFT LCD Module Pixel Data output bit 9 in Sync-type mode. TFT LCD Module Command/Data input/output bit 9 in MPU-type mode. | I/O | 增加
LCM_DATA10/LCM_MPU_D10 | TFT LCD Module Pixel Data output bit 10 in Sync-type mode. TFT LCD Module Command/Data input/output bit 10 in MPU-type mode. | I/O | 增加
LCM_DATA11/LCM_MPU_D11 | TFT LCD Module Pixel Data output bit 11 in Sync-type mode. TFT LCD Module Command/Data input/output bit 11 in MPU-type mode. | I/O | 增加
LCM_DATA12/LCM_MPU_D12 | TFT LCD Module Pixel Data output bit 12 in Sync-type mode. TFT LCD Module Command/Data input/output bit 12 in MPU-type mode. | I/O | 增加
LCM_DATA13/LCM_MPU_D13 | TFT LCD Module Pixel Data output bit 13 in Sync-type mode. TFT LCD Module Command/Data input/output bit 13 in MPU-type mode. | I/O | 增加
LCM_DATA14/LCM_MPU_D14 | TFT LCD Module Pixel Data output bit 14 in Sync-type mode. TFT LCD Module Command/Data input/output bit 14 in MPU-type mode. | I/O | 增加
LCM_DATA15/LCM_MPU_D15 | TFT LCD Module Pixel Data output bit 15 in Sync-type mode. TFT LCD Module Command/Data input/output bit 15 in MPU-type mode. | I/O | 增加
LCM_DATA16/LCM_MPU_D16 | TFT LCD Module Pixel Data output bit 16 in Sync-type mode. TFT LCD Module Command/Data input/output bit 16 in MPU-type mode. | I/O | 增加
LCM_DATA17/LCM_MPU_D17 | TFT LCD Module Pixel Data output bit 17 in Sync-type mode. TFT LCD Module Command/Data input/output bit 17 in MPU-type mode. | I/O | 增加
LCM_DATA18/LCM_MPU_CS | TFT LCD Module Pixel Data output bit 18 in Sync-type mode. TFT LCD Module Chip Select output pin in MPU-type mode. | O | 增加
LCM_DATA19 | TFT LCD Module Pixel Data output bit 19 in Sync-type mode. | O | 增加
LCM_DATA20 | TFT LCD Module Pixel Data output bit 20 in Sync-type mode. | O | 增加
LCM_DATA21 | TFT LCD Module Pixel Data output bit 21 in Sync-type mode. | O | 增加
LCM_DATA22 | TFT LCD Module Pixel Data output bit 22 in Sync-type mode. | O | 增加
LCM_DATA23 | TFT LCD Module Pixel Data output bit 23 in Sync-type mode. | O | 增加
LCM_MPU_TE | TFT LCD Module TE input pin in MPU-type mode. | I | 增加
LCM_MPU_VSYNC | TFT LCD Module VSYNC output pin in MPU-type mode. | O | 增加
SW_CLK | Serial wire clock input pin. | I | 增加
SW_DIO | Serial wire data pin. | I/O | 增加 | naming for SW debug port (TSI)
TSI_SWD_CLK | Serial wire debug clock pin for TSI. | I | 增加
TSI_SWD_DAT | Serial wire debug data pin for TSI. | I/O | 增加
TSI_UART_RXD | UART data receiver input pin for TSI. | I | 增加
TSI_UART_TXD | UART data transmitter output pin for TSI. | O | 增加
VDD_CPU | 1.2V digital power supply for A35 CPU core run @650MHz or 1.29V digital power supply for A35 CPU core run @950MHz. Note1: Please refer to the part number from MA35 naming rule to supply the correct voltage on this pin. | P | 增加
VDD_CORE | 1.1V digital power supply for digital core logic. | P | 增加
VDD_OTP | 2.5V digital power supply for OTP. | P | 增加
VDD_PLL* | 1.1V digital power supply for PLL *. | P | 增加 | Note 1: VDD_PLL0 for Core A35. Note 2: VDD_PLL1 for DDR PHY, Audio, Ethernet, Video Capture and System.
VDDIO0 | 3.3V digital power supply for I/O port 0. | P | 增加
VDDIO1 | 3.3V digital power supply for I/O port 1. | P | 增加
VDDIO2 | 1.8V ~ 3.3V digital power supply for I/O port 2. | P | 增加
VDDIO3 | 1.8V ~ 3.3V digital power supply for I/O port 3. | P | 增加
VDDIO4 | 1.8V ~ 3.3V digital power supply for I/O port 4. | P | 增加
VDDIO5 | 1.8V ~ 3.3V digital power supply for I/O port 5. | P | 增加
VDDIO6 | 1.8V ~ 3.3V digital power supply for I/O port 6. | P | 增加
VDDIO7 | 1.8V ~ 3.3V digital power supply for I/O port 7. | P | 增加
VDDIO8 | 1.8V ~ 3.3V digital power supply for I/O port 8. | P | 增加
VDDIO9 | 1.8V ~ 3.3V digital power supply for I/O port 9. | P | 增加
VBAT | 3.3V power supply by batteries for RTC. | P
VREF_EADC0 | EADC0 reference voltage input. Note: This pin needs to be connected with a 0.1uF capacitor. | I | 增加
VSS | Ground pin for digital circuit. | P
AVDDL_PLL* | 1.1V analog power supply for PLL *. | P | 增加 | Note 1: AVDD11_PLL0 for Core A35. Note 2: AVDD11_PLL1 for DDR PHY. Note 3: AVDD11_PLL2 for Audio, Ethernet, Video Capture and System. Note 4: AVDD11_PLL3 for SMIC PLL, ROSC, TSI and OSC12M.
AVDDH_PLL* | 3.3V analog power supply for PLL *. | P | 增加 | Note 1: AVDD33_PLL0 for Core A35 and DDR PHY. Note 2: AVDD33_PLL1 for Audio, Ethernet, Video Capture and System.
AVSS_PLL | Ground pin for PLL. | P | 增加
AVDD | 3.3V analog power supply for Temperature Sensor, POR33 and LVDR. | P | 增加
AVDD_ADC0 | 3.3V analog power supply for ADC0. | P | 增加
AVDD_EADC0 | 3.3V analog power supply for EADC0. | P | 增加
AVSS | Ground pin for analog circuit. | P
MVDD | Power supply for internal DDR2/DDR3L-type SDRAM or external DDR3/DDR3L-type SDRAM. Note1: Please refer to the part number from MA35 naming rule to supply the correct voltage on this pin. Note2: 1.8V for internal DDR2-type SDRAM or 1.35V for internal DDR3L-type SDRAM. Note3: 1.5V for external DDR3-type SDRAM or 1.35V for external DDR3L-type SDRAM. | P | 增加
MVREF | DDR SDRAM reference voltage. (MVREF = 1/2MVDD) | P | 增加
MVREF_CA | DDR SDRAM reference voltage for control, command and address. (MVREF_CA = 1/2MVDD) | P | 增加
MVREF_DQ | DDR SDRAM reference voltage for DQ data. (MVREF_DQ = 1/2MVDD) | P | 增加
MVDD_DPHYPLL | 2.5V power supply for PLL of DDR PHY. | P | 增加
MZQ_DDRPHY | External a 240Ω (1%) pull-down resistor on this pin for DDR PHY. | P | 增加
MZQ_SDRAM | External a 240Ω (1%) pull-down resistor on this pin for internal DDR3/DDR3L-type SDRAM or to connect this pin to ground for internal DDR2-type SDRAM. Note: Please refer to the part number from MA35 naming rule to make sure the correct connection on this pin. | P | 增加
MCK_P | External DDR SDRAM positive clock output. | O | 增加
MCK_N | External DDR SDRAM negative clock output. | O | 增加
MCKE* | External DDR SDRAM clock enable output *. | O | 增加
MCS*n | External DDR SDRAM chip select output *. | O | 增加
MRASn | External DDR SDRAM row command output. | O | 增加
MCASn | External DDR SDRAM column command output. | O | 增加
MWEn | External DDR SDRAM write command output. | O | 增加
MA* | External DDR SDRAM address bus bit *. | O | 增加
MBA* | External DDR SDRAM bank address * output. | O | 增加
MDQS*_P | External DDR SDRAM data strobe * positive. | I/O | 增加
MDQS*_N | External DDR SDRAM data strobe * negative. | I/O | 增加
MDMask* | External DDR SDRAM write data mask * output. | O | 增加
MD* | External DDR SDRAM data bus bit *. | I/O | 增加
MODT* | External DDR SDRAM on-die termination control *. | O | 增加
MRESETn | External DDR SDRAM reset signal output. | O | 增加
NAND_nCS | NAND Flash chip select pin. | O | 增加
NAND_nWP | NAND Flash write protect input pin. | I | 增加
NAND_ALE | NAND Flash address latch enable output pin. | O | 增加
NAND_CLE | NAND Flash command latch enable output pin. | O | 增加
NAND_nWE | NAND Flash write enable output pin. | O | 增加
NAND_nRE | NAND Flash read enable output pin. | O | 增加
NAND_RDY | NAND Flash ready/busy input pin. | I | 增加
NAND_DATA* | NAND Flash date bus bit *. | I/O | 增加
WDT_nRST | Watch-dog Timer reset trigger output pin. | O | 增加
HSUSBH_PWREN | HSUSB host external VBUS regulator enable pin. | O | 增加
HSUSBH_OVC | HSUSB host bus power over current detector pin. | I | 增加
HSUSB0_VBUSVLD | HSUSB0 external VBUS status pin. | I | 增加
VDD_HSUSB* | 3.3V power supply for high speed USB 2.0 PHY *. | P | 增加
HSUSB*_D+ | HSUSB* differential signal D+. | A | 增加
HSUSB*_D- | HSUSB* differential signal D-. | A | 增加
HSUSB*_ID | HSUSB* identification pin. | I | 增加
HSUSB*_REXT | HSUSB* module reference resistor. (external a 200Ω pull-down resistor on this pin) | A
CLK_32KOUT | 32kHz clock output pin. | O

## 8051
Pin Name | Description ( '*', '$' are wildcard characters) | Type
Analog* |  | A
ACMP*_P* | Analog comparator * positive input * pin. | A
ACMP*_N* | Analog comparator * negative input * pin. | A
ACMP*_O | Analog comparator * output pin. | O
ADC_CH* | ADC channel * analog input. | A
ADC*_CH* | ADC* channel * analog input. | A
VREF | ADC reference voltage input. Note: This pin needs to be connected with a 1uF capacitor. | A
CLKO | Clock Out | O
DAC*_CH* | DAC* channel * analog output. | A
DAC*_OUT* | DAC* channel * analog output. | A
DAC*_ST | DAC* external trigger input. | I
Vref | Voltage reference input for ADC. | I
P0.* | General purpose digital I/O pin. | I/O
P1.* | General purpose digital I/O pin. | I/O
P2.* | General purpose digital I/O pin. | I/O
P3.* | General purpose digital I/O pin. | I/O
P4.* | General purpose digital I/O pin. | I/O
P5.* | General purpose digital I/O pin. | I/O
P6.* | General purpose digital I/O pin. | I/O
P7.* | General purpose digital I/O pin. | I/O
P8.* | General purpose digital I/O pin. | I/O
P9.* | General purpose digital I/O pin. | I/O
I2C*_SCL | I2C* clock pin. | I/O
I2C*_SDA | I2C* data input/output pin. | I/O
INT* | External interrupt * input pin. | I
OPA*_N | Operational amplifier * negative input pin. | A
OPA*_O | Operational amplifier * output pin. | A
OPA*_P* | Operational amplifier * positive * input pin. | A
PWM*_CH* | PWM* channel * output. | O
PWM*_BRAKE* | PWM* Brake * input pin. | I
X32_OUT | External 32.768 kHz crystal output pin. | O
X32_IN | External 32.768 kHz crystal input pin. | I
RTC_RPWR | Enable external power control source when active high. | I
RTC_nRWAKE | System power enable trigger when active low. | O
SC*_CLK | Smart Card * clock pin. | O
SC*_DAT | Smart Card * data pin. | I/O
SPI*_MOSI* | SPI* MOSI* (Master Out, Slave In) pin. | I/O
SPI*_MISO* | SPI* MISO* (Master In, Slave Out) pin. | I/O
SPI*_CLK | SPI* serial clock pin. | I/O
SPI*_SS* | SPI* slave select * pin. | I/O
UART*_RXD | UART* data receiver input pin. | I
UART*_TXD | UART* data transmitter output pin. | O
VDD | Power supply for I/O ports and LDO source for internal PLL and digital circuit. | P
AVDD | Power supply for internal analog circuit. | P
VSS | Ground pin for digital circuit. | P
AVSS | Ground pin for analog circuit. | P
nRESET | External reset input: active LOW, with an internal pull-up. Set this pin low reset to initial state. Note: It is recommended to use 10 kΩ pull-up resistor and 10 uF capacitor on nRESET pin. | I
XT1_OUT | External 4~24 MHz (high speed) crystal output pin. | O
XT1_IN | External 4~24 MHz (high speed) crystal input pin. | I
ICE_CLK | Serial wired debugger clock pin. Note: It is recommended to use 100 kΩ pull-up resistor on ICE_CLK pin | I
ICE_DAT | Serial wired debugger data pin. Note: It is recommended to use 100 kΩ pull-up resistor on ICE_DAT pin | I/O
LCD_COM* | LCD common * output pin | A
LCD_SEG* | LCD segment * output pin | A
LCD_DH* | LCD external capacitor pin * of LCD charge pump circuit. | A
LCD_VLCD | LCD power supply. | P
LCD_V1 | LCD Unit voltage for charge pump circuit. | A
LCD_V2 | LCD driver biasing voltage. | A
LCD_V3 | LCD driver biasing voltage. | A
NC | No connect pin, leave floating. | -
STADC | ADC external trigger input. | I
IC* | Input capture channel *. | I/O
TK* | Touch key * | I/O
T* | External count input to Timer/Counter * or its toggle output. | I/O

## NUC100
| name | Type | Description
| ADC*_0 | I | ADC*_0 analog input
| ADC*_1 | I | ADC*_1 analog input
| ADC*_2 | I | ADC*_2 analog input
| ADC*_3 | I | ADC*_3 analog input
| ADC*_4 | I | ADC*_4 analog input
| ADC*_5 | I | ADC*_5 analog input
| ADC*_6 | I | ADC*_6 analog input
| ADC*_7 | I | ADC*_7 analog input
| vref* | A | Voltage reference input for ADC*
| STADC* | I | ADC*external trigger input
| ADC*_8 | I | ADC*_8 analog input
| ADC*_9 | I | ADC*_9 analog input
| ADC*_10 | I | ADC*_10 analog input
| ADC*_11 | I | ADC*_11 analog input
ADC |  | control
| CANR*0 | I | CAN Bus R* input
| CANT*0 | O | CAN_Bus T* input
CAN |  | connectivity
| AD0 |  | EBI Address/Data bus bit0
| AD1 |  | EBI Address/Data bus bit1
| AD2 |  | EBI Address/Data bus bit2
| AD3 |  | EBI Address/Data bus bit3
| AD4 |  | EBI Address/Data bus bit4
| AD5 |  | EBI Address/Data bus bit5
| AD6 |  | EBI Address/Data bus bit6
| AD7 |  | EBI Address/Data bus bit7
| AD8 |  | EBI Address/Data bus bit8
| AD9 |  | EBI Address/Data bus bit9
| AD10 |  | EBI Address/Data bus bit10
| AD11 |  | EBI Address/Data bus bit11
| AD12 |  | EBI Address/Data bus bit12
| AD13 |  | EBI Address/Data bus bit13
| AD14 |  | EBI Address/Data bus bit14
| AD15 |  | EBI Address/Data bus bit15
| ALE |  | EBI address latch enable output pin
| nRD |  | EBI read enable output pin
| nWR |  | EBI wirte enable output pin
| nWRL |  | EBI low byte write enable output pin
| nWRH |  | EBI high byte write enable output pin
| nCS |  | EBI chip select enable output pin
| nCS0 |  | EBI chip select 0 enable output pin
| nCS1 |  | EBI chip select 1 enable output pin
| nCS2 |  | EBI chip select 2 enable output pin
| nCS3 |  | EBI chip select 3 enable output pin
| A16 |  | EBI Address bus bit16
| A17 |  | EBI Address bus bit17
| A18 |  | EBI Address bus bit18
| A19 |  | EBI Address bus bit19
| A20 |  | EBI Address bus bit20
| A21 |  | EBI Address bus bit21
| A22 |  | EBI Address bus bit22
| A23 |  | EBI Address bus bit23
| A24 |  | EBI Address bus bit24
| A25 |  | EBI Address bus bit25
| A26 |  | EBI Address bus bit26
| A27 |  | EBI Address bus bit27
| A28 |  | EBI Address bus bit28
| A29 |  | EBI Address bus bit29
| A30 |  | EBI Address bus bit30
| A31 |  | EBI Address bus bit31
EBI |  | system
| P*.0 | I/O | Port * GPIO0
| P*.1 | I/O | Port * GPIO1
| P*.2 | I/O | Port * GPIO2
| P*.3 | I/O | Port * GPIO3
| P*.4 | I/O | Port * GPIO4
| P*.5 | I/O | Port * GPIO5
| P*.6 | I/O | Port * GPIO6
| P*.7 | I/O | Port * GPIO7
| P*.8 | I/O | Port * GPIO8
| P*.9 | I/O | Port * GPIO9
| P*.10 | I/O | Port * GPIO10
| P*.11 | I/O | Port * GPIO11
| P*.12 | I/O | Port * GPIO12
| P*.13 | I/O | Port * GPIO13
| P*.14 | I/O | Port * GPIO14
| P*.15 | I/O | Port * GPIO15
| P*.16 | I/O | Port * GPIO16
| P*.17 | I/O | Port * GPIO17
| P*.18 | I/O | Port * GPIO18
| P*.19 | I/O | Port * GPIO19
| P*.20 | I/O | Port * GPIO20
| P*.21 | I/O | Port * GPIO21
| P*.22 | I/O | Port * GPIO22
| P*.23 | I/O | Port * GPIO23
| P*.24 | I/O | Port * GPIO24
| P*.25 | I/O | Port * GPIO25
| P*.26 | I/O | Port * GPIO26
| P*.27 | I/O | Port * GPIO27
| P*.28 | I/O | Port * GPIO28
| P*.29 | I/O | Port * GPIO29
| P*.30 | I/O | Port * GPIO30
| P*.31 | I/O | Port * GPIO31
GPIO |  | control
| I2C*SCL | O | I2C* clock pin
| I2C*SDA | I/O | I2C* data input/output pin
I2C |  | connectivity
| I2S*DO |  | I2S* data output
| I2S*DI |  | I2S* data input
| I2S*BCLK |  | I2S* bit clock pin
| I2S*LRCLK |  | I2S* left right channel clock
| I2S*MCLK |  | I2S* master clock output pin
I2S |  | connectivity
| INT* | I | External interrupt * input pin
INT |  | system
| LDO* |  | LDO* output pin
LDO |  | system
| PS2DAT |  | PS2 Data pin
| PS2CLK |  | PS2 Clock pin
PS2D |  | connectivity
| PWM* |  | PWM* output pin
PWM |  | control
| X32O* | O | External 32.768 HZ crystal output pin
| X32I* | I | External 32.768 HZ crystal input pin
RTC |  | system
| SC*PWR | O | SmartCard* power pin
| SC*CLK | O | SmartCard* clock pin
| SC*DAT | I/O | SmartCard* data pin
| SC*RST | O | SmartCard* reset pin
| SC*CD | I | SmartCard* card detect pin
SC |  | connectivity
| SD*_CMD | I/O | SD/SDIO Mode #* – Command/Response
| SD*_CLK | I/O | SD/SDIO Mode #* – Clock;
| SD*_CDn | I/O | SD/SDIO Mode #* – Card Detect
| SD*_DAT0 | I/O | SD/SDIO Mode #* Data Line Bit 0;
| SD*_DAT1 | I/O | SD/SDIO Mode #* Data Line Bit 1;
| SD*_DAT2 | I/O | SD/SDIO Mode #* Data Line Bit 2;
| SD*_DAT3 | I/O | SD/SDIO Mode #* Data Line Bit 3;
SDIO |  | connectivity
| MOSI*1 |  | SPI* 2nd MOSI pin
| MISO*1 |  | SPI* 2nd MISO pin
| MOSI*0 |  | SPI* 2nd MOSI pin
| MISO*0 |  | SPI* 2nd MISO pin
| SPICLK* |  | SPI* serial clock pin
| SPISS*0 |  | SPI* slave select pin
| SPISS*1 |  | SPI* 2nd slave select pin
SPI |  | connectivity
| TM* | I | Timer* external counter input
TIMER |  | control
| RXD* | I | Data receiver input pin for UART*
| TXD* | O | Data transmitter output pin for UART*
| RTS* | O | Request to Send output pin for UART*
| CTS* | I | Clear to Send input pin for UART*
UART |  | connectivity
| VBUS* |  | Power supply from USB* Host or HUB
| VDD33 |  | Internal Power Regulator Output 3.3V Decoupling Pin
| D-* |  | USB* Differential Signal D-
| D+* |  | USB* Differential Signal D+
USB |  | connectivity
| VDD* |  | Power supply for I/O ports and LDO source for internal PLL and digital function
| AVDD* |  | Power supply for I/O ports and LDO source for internal PLL and digital function
| VDDA* |  | Power supply for I/O ports and LDO source for internal PLL and digital function
| VDDIO* |  | Power supply for I/O ports and LDO source for internal PLL and digital function
| VDDREG* |  | Power supply for I/O ports and LDO source for internal PLL and digital function
VDD |  | system
| VSS |  | Ground
| AVSS |  | Ground pin for analog circuit
| PVSS* |  | PLL* Ground
| VSSA* |  | Ground
| VSSIO* |  | Ground
VSS |  | system
| WAKEUP* |  | External wake-up input
WAKEUP |  | system
| CPP* |  | omparator* Positive input pin
| CPN* |  | omparator* negative input pin
| CPO* |  | comparator output
CMP |  | system
/RESET
XTAL1
XTAL2
ICE_CLK
ICE_DAT

## M051
| name | Type | Description
| AIN* | I | ADC analog input *
| STADC* | I | ADC*external trigger input
ADC |  | control
| CANR*0 | I | CAN Bus R* input
| CANT*0 | O | CAN_Bus T* input
CAN |  | connectivity
| AD0 |  | EBI Address/Data bus bit0
| AD1 |  | EBI Address/Data bus bit1
| AD2 |  | EBI Address/Data bus bit2
| AD3 |  | EBI Address/Data bus bit3
| AD4 |  | EBI Address/Data bus bit4
| AD5 |  | EBI Address/Data bus bit5
| AD6 |  | EBI Address/Data bus bit6
| AD7 |  | EBI Address/Data bus bit7
| AD8 |  | EBI Address/Data bus bit8
| AD9 |  | EBI Address/Data bus bit9
| AD10 |  | EBI Address/Data bus bit10
| AD11 |  | EBI Address/Data bus bit11
| AD12 |  | EBI Address/Data bus bit12
| AD13 |  | EBI Address/Data bus bit13
| AD14 |  | EBI Address/Data bus bit14
| AD15 |  | EBI Address/Data bus bit15
| ALE |  | EBI address latch enable output pin
| /RD |  | EBI read enable output pin
| /WR |  | EBI wirte enable output pin
| nWRL |  | EBI low byte write enable output pin
| nWRH |  | EBI high byte write enable output pin
| /CS |  | EBI chip select enable output pin
EBI |  | system
| P*.0 | I/O | Port * GPIO0
| P*.1 | I/O | Port * GPIO1
| P*.2 | I/O | Port * GPIO2
| P*.3 | I/O | Port * GPIO3
| P*.4 | I/O | Port * GPIO4
| P*.5 | I/O | Port * GPIO5
| P*.6 | I/O | Port * GPIO6
| P*.7 | I/O | Port * GPIO7
| P*.8 | I/O | Port * GPIO8
| P*.9 | I/O | Port * GPIO9
| P*.10 | I/O | Port * GPIO10
| P*.11 | I/O | Port * GPIO11
| P*.12 | I/O | Port * GPIO12
| P*.13 | I/O | Port * GPIO13
| P*.14 | I/O | Port * GPIO14
| P*.15 | I/O | Port * GPIO15
| P*.16 | I/O | Port * GPIO16
| P*.17 | I/O | Port * GPIO17
| P*.18 | I/O | Port * GPIO18
| P*.19 | I/O | Port * GPIO19
| P*.20 | I/O | Port * GPIO20
| P*.21 | I/O | Port * GPIO21
| P*.22 | I/O | Port * GPIO22
| P*.23 | I/O | Port * GPIO23
| P*.24 | I/O | Port * GPIO24
| P*.25 | I/O | Port * GPIO25
| P*.26 | I/O | Port * GPIO26
| P*.27 | I/O | Port * GPIO27
| P*.28 | I/O | Port * GPIO28
| P*.29 | I/O | Port * GPIO29
| P*.30 | I/O | Port * GPIO30
| P*.31 | I/O | Port * GPIO31
GPIO |  | control
| SCL* | O | I2C* clock pin
| SDA* | I/O | I2C* data input/output pin
I2C |  | connectivity
| /INT* | I | External interrupt * input pin
INT |  | system
| LDO_CAP |  | LDO* output pin
LDO |  | system
| PS2DAT |  | PS2 Data pin
| PS2CLK |  | PS2 Clock pin
| PWM* |  | PWM* output pin
PWM |  | control
| X32O* | O | External 32.768 HZ crystal output pin
| X32I* | I | External 32.768 HZ crystal input pin
RTC |  | system
| MOSI* |  | MOSI pin
| MISO* |  | MISO pin
| SPICLK* |  | SPI* serial clock pin
| SPISS* |  | SPI* slave select pin
SPI |  | connectivity
| T* | I | ?
| T*EX | I | Timer* external counter input
TIMER |  | control
| RXD | I | Data receiver input pin for UART*
| TXD | O | Data transmitter output pin for UART*
| RTS | O | Request to Send output pin for UART*
| CTS | I | Clear to Send input pin for UART*
UART |  | connectivity
| VBUS* |  | Power supply from USB* Host or HUB
| VDD33 |  | Internal Power Regulator Output 3.3V Decoupling Pin
| D-* |  | USB* Differential Signal D-
| D+* |  | USB* Differential Signal D+
| VDD* |  | Power supply for I/O ports and LDO source for internal PLL and digital function
| AVDD* |  | Power supply for I/O ports and LDO source for internal PLL and digital function
| VDDA* |  | Power supply for I/O ports and LDO source for internal PLL and digital function
| VDDIO* |  | Power supply for I/O ports and LDO source for internal PLL and digital function
| VDDREG* |  | Power supply for I/O ports and LDO source for internal PLL and digital function
VDD |  | system
| VSS |  | Ground
| AVSS |  | Ground pin for analog circuit
| PVSS* |  | PLL* Ground
| VSSA* |  | Ground
| VSSIO* |  | Ground
VSS |  | system
| WAKEUP* |  | External wake-up input
WAKEUP |  | system
| CPP* |  | omparator* Positive input pin
| CPN* |  | omparator* negative input pin
| CPO* |  | comparator output
CMP |  | system
/RST
XTAL1
XTAL2
ICE_CLK
ICE_DAT

## Mini51
| name | Type | Description
| AIN* | I | ADC analog input *
| STADC* | I | ADC*external trigger input
ADC |  | control
| CANR*0 | I | CAN Bus R* input
| CANT*0 | O | CAN_Bus T* input
CAN |  | connectivity
| AD0 |  | EBI Address/Data bus bit0
| AD1 |  | EBI Address/Data bus bit1
| AD2 |  | EBI Address/Data bus bit2
| AD3 |  | EBI Address/Data bus bit3
| AD4 |  | EBI Address/Data bus bit4
| AD5 |  | EBI Address/Data bus bit5
| AD6 |  | EBI Address/Data bus bit6
| AD7 |  | EBI Address/Data bus bit7
| AD8 |  | EBI Address/Data bus bit8
| AD9 |  | EBI Address/Data bus bit9
| AD10 |  | EBI Address/Data bus bit10
| AD11 |  | EBI Address/Data bus bit11
| AD12 |  | EBI Address/Data bus bit12
| AD13 |  | EBI Address/Data bus bit13
| AD14 |  | EBI Address/Data bus bit14
| AD15 |  | EBI Address/Data bus bit15
| ALE |  | EBI address latch enable output pin
| /RD |  | EBI read enable output pin
| /WR |  | EBI wirte enable output pin
| nWRL |  | EBI low byte write enable output pin
| nWRH |  | EBI high byte write enable output pin
| /CS |  | EBI chip select enable output pin
EBI |  | system
| P*.0 | I/O | Port * GPIO0
| P*.1 | I/O | Port * GPIO1
| P*.2 | I/O | Port * GPIO2
| P*.3 | I/O | Port * GPIO3
| P*.4 | I/O | Port * GPIO4
| P*.5 | I/O | Port * GPIO5
| P*.6 | I/O | Port * GPIO6
| P*.7 | I/O | Port * GPIO7
| P*.8 | I/O | Port * GPIO8
| P*.9 | I/O | Port * GPIO9
| P*.10 | I/O | Port * GPIO10
| P*.11 | I/O | Port * GPIO11
| P*.12 | I/O | Port * GPIO12
| P*.13 | I/O | Port * GPIO13
| P*.14 | I/O | Port * GPIO14
| P*.15 | I/O | Port * GPIO15
| P*.16 | I/O | Port * GPIO16
| P*.17 | I/O | Port * GPIO17
| P*.18 | I/O | Port * GPIO18
| P*.19 | I/O | Port * GPIO19
| P*.20 | I/O | Port * GPIO20
| P*.21 | I/O | Port * GPIO21
| P*.22 | I/O | Port * GPIO22
| P*.23 | I/O | Port * GPIO23
| P*.24 | I/O | Port * GPIO24
| P*.25 | I/O | Port * GPIO25
| P*.26 | I/O | Port * GPIO26
| P*.27 | I/O | Port * GPIO27
| P*.28 | I/O | Port * GPIO28
| P*.29 | I/O | Port * GPIO29
| P*.30 | I/O | Port * GPIO30
| P*.31 | I/O | Port * GPIO31
GPIO |  | control
| SCL* | O | I2C* clock pin
| SDA* | I/O | I2C* data input/output pin
I2C |  | connectivity
| I2S*DO |  | I2S* data output
| I2S*DI |  | I2S* data input
| I2S*BCLK |  | I2S* bit clock pin
| I2S*LRCLK |  | I2S* left right channel clock
| I2S*MCLK |  | I2S* master clock output pin
| INT* | I | External interrupt * input pin
INT |  | system
| LDO*CAP |  | LDO* output pin
LDO |  | system
| PWM* |  | PWM* output pin
PWM |  | control
| X32O* | O | External 32.768 HZ crystal output pin
| X32I* | I | External 32.768 HZ crystal input pin
RTC |  | system
| MOSI* |  | MOSI pin
| MISO* |  | MISO pin
| SPICLK* |  | SPI* serial clock pin
| SPISS* |  | SPI* slave select pin
SPI |  | connectivity
| T* | I | ?
| T*EX | I | Timer* external counter input
TIMER |  | control
| RX* | I | UART data receiver input pin
| TX* | O | Data transmitter output pin for UART*
| RTSn* | O | UART RTS pin
| CTSn* | I | Clear to Send input pin for UART*
UART |  | connectivity
| VBUS* |  | Power supply from USB* Host or HUB
| VDD33 |  | Internal Power Regulator Output 3.3V Decoupling Pin
| D-* |  | USB* Differential Signal D-
| D+* |  | USB* Differential Signal D+
| VDD* |  | Power supply for I/O ports and LDO source for internal PLL and digital function
| AVDD* |  | Power supply for I/O ports and LDO source for internal PLL and digital function
| VDDA* |  | Power supply for I/O ports and LDO source for internal PLL and digital function
| VDDIO* |  | Power supply for I/O ports and LDO source for internal PLL and digital function
| VDDREG* |  | Power supply for I/O ports and LDO source for internal PLL and digital function
VDD |  | system
| VSS |  | Ground
| AVSS |  | Ground pin for analog circuit
| PVSS* |  | PLL* Ground
| VSSA* |  | Ground
| VSSIO* |  | Ground
VSS |  | system
| WAKEUP* |  | External wake-up input
WAKEUP |  | system
| CPP* |  | omparator* Positive input pin
| CPN* |  | omparator* negative input pin
| CPO* |  | comparator output
CMP |  | system
/RESET |  |  | This pin is a Schmitt trigger input pin for hardware device reset. A “Low” on this pin for 768 clock counter of Internal RC 22.1184 MHz while the system clock is running will reset the device. /RESET pin has an internal pull-up resistor allowing power-on reset by simply connecting an external capacitor to GND.
XTAL1
XTAL2
ICE_CLK | I
ICE_DAT | I
CKO | O | system | Frequency Divider output pin

## Nano51
Component | Nano51
ADC*
Vref*
STADC*
ADC
CAN
EBI
PA.0
P*.1
P*.2
P*.3
P*.4
P*.5
P*.6
P*.7
P*.8
P*.9
P*.10
P*.11
P*.12
P*.13
P*.14
P*.15
P*.16
P*.17
P*.18
P*.19
P*.20
P*.21
P*.22
P*.23
P*.24
P*.25
P*.26
P*.27
P*.28
P*.29
P*.30
P*.31
GPIO
I2C
I2S
INT
LDO*
LDO
PS2D
PWM
X32O
X32I
RTC
SC
SDIO
SPI
TIMER
UART
VBUS*
VDD33
D-*
D+*
USB
VDD
AVDD
VDD
VSS
AVSS
PVSS
VSS
WAKEUP
/RESET | /RESET
XTAL1 | XT1_Out
XTAL2 | XT1_in
ICE_CLK | ICE_CK
ICE_DAT | ICE_DAT
CMP
COM*
SEG*
DH*
VLCD
V*
LCD

## Comparison Table
Description
Component | NUC100 | M051 | Mini51 | Nano51 | new name | NUC100 | M051 | Mini51 | Nano51
| ADC* | AIN* | AIN* | ADC* | AD* | ADC0_* analog input
| Vref* |  |  | Vref* | VREF | Voltage reference input for ADC*
| STADC* | STADC* | STADC* | STADC* | STADC* | ADC*external trigger input
ADC
| CANR*0 |  |  |  | CAN*_RXD | CAN Bus R* input
| CANT*0 |  |  |  | CAN*_TXD | CAN_Bus T* input
CAN
| AD0 | AD0 |  |  | EBI_AD* | EBI Address/Data bus bit0
| AD1 | AD1 |  |  |  | EBI Address/Data bus bit1
| AD2 | AD2 |  |  |  | EBI Address/Data bus bit2
| AD3 | AD3 |  |  |  | EBI Address/Data bus bit3
| AD4 | AD4 |  |  |  | EBI Address/Data bus bit4
| AD5 | AD5 |  |  |  | EBI Address/Data bus bit5
| AD6 | AD6 |  |  |  | EBI Address/Data bus bit6
| AD7 | AD7 |  |  |  | EBI Address/Data bus bit7
| AD8 | AD8 |  |  |  | EBI Address/Data bus bit8
| AD9 | AD9 |  |  |  | EBI Address/Data bus bit9
| AD10 | AD10 |  |  |  | EBI Address/Data bus bit10
| AD11 | AD11 |  |  |  | EBI Address/Data bus bit11
| AD12 | AD12 |  |  |  | EBI Address/Data bus bit12
| AD13 | AD13 |  |  |  | EBI Address/Data bus bit13
| AD14 | AD14 |  |  |  | EBI Address/Data bus bit14
| AD15 | AD15 |  |  |  | EBI Address/Data bus bit15
| ALE | ALE |  |  |  | EBI address latch enable output pin
| nRD | /RD |  |  | EBI_nRD | EBI read enable output pin
| nWR | /WR |  |  | EBI_nWR | EBI wirte enable output pin
| nWRL | nWRL |  |  | EBI_nWRL | EBI low byte write enable output pin
| nWRH | nWRH |  |  | EBI_nWRH | EBI high byte write enable output pin
| nCS | /CS |  |  | EBI_nCS* | EBI chip select enable output pin
| nCS0 |  |  |  |  | EBI chip select 0 enable output pin
| nCS1 |  |  |  |  | EBI chip select 1 enable output pin
| nCS2 |  |  |  |  | EBI chip select 2 enable output pin
| nCS3 |  |  |  |  | EBI chip select 3 enable output pin
| A16 |  |  |  |  | EBI Address bus bit16
| A17 |  |  |  |  | EBI Address bus bit17
| A18 |  |  |  |  | EBI Address bus bit18
| A19 |  |  |  |  | EBI Address bus bit19
| A20 |  |  |  |  | EBI Address bus bit20
| A21 |  |  |  |  | EBI Address bus bit21
| A22 |  |  |  |  | EBI Address bus bit22
| A23 |  |  |  |  | EBI Address bus bit23
| A24 |  |  |  |  | EBI Address bus bit24
| A25 |  |  |  |  | EBI Address bus bit25
| A26 |  |  |  |  | EBI Address bus bit26
| A27 |  |  |  |  | EBI Address bus bit27
| A28 |  |  |  |  | EBI Address bus bit28
| A29 |  |  |  |  | EBI Address bus bit29
| A30 |  |  |  |  | EBI Address bus bit30
| A31 |  |  |  |  | EBI Address bus bit31
EBI
| PA.0 | P0.0 | P0.0 | PA.0 | PA.* | PortA GPIO0
| P*.1 | P*.1 | P*.1 | P*.1 | PB.* | Port * GPIO1
| P*.2 | P*.2 | P*.2 | P*.2 | PC.* | Port * GPIO2
| P*.3 | P*.3 | P*.3 | P*.3 | PD.* | Port * GPIO3
| P*.4 | P*.4 | P*.4 | P*.4 | PE.* | Port * GPIO4
| P*.5 | P*.5 | P*.5 | P*.5 | PF.* | Port * GPIO5
| P*.6 | P*.6 | P*.6 | P*.6 | PG.* | Port * GPIO6
| P*.7 | P*.7 | P*.7 | P*.7 | PH.* | Port * GPIO7
| P*.8 | P*.8 | P*.8 | P*.8 | PI.* | Port * GPIO8
| P*.9 | P*.9 | P*.9 | P*.9 | PJ.* | Port * GPIO9
| P*.10 | P*.10 | P*.10 | P*.10 |  | Port * GPIO10
| P*.11 | P*.11 | P*.11 | P*.11 |  | Port * GPIO11
| P*.12 | P*.12 | P*.12 | P*.12 |  | Port * GPIO12
| P*.13 | P*.13 | P*.13 | P*.13 |  | Port * GPIO13
| P*.14 | P*.14 | P*.14 | P*.14 |  | Port * GPIO14
| P*.15 | P*.15 | P*.15 | P*.15 |  | Port * GPIO15
| P*.16 | P*.16 | P*.16 | P*.16 |  | Port * GPIO16
| P*.17 | P*.17 | P*.17 | P*.17 |  | Port * GPIO17
| P*.18 | P*.18 | P*.18 | P*.18 |  | Port * GPIO18
| P*.19 | P*.19 | P*.19 | P*.19 |  | Port * GPIO19
| P*.20 | P*.20 | P*.20 | P*.20 |  | Port * GPIO20
| P*.21 | P*.21 | P*.21 | P*.21 |  | Port * GPIO21
| P*.22 | P*.22 | P*.22 | P*.22 |  | Port * GPIO22
| P*.23 | P*.23 | P*.23 | P*.23 |  | Port * GPIO23
| P*.24 | P*.24 | P*.24 | P*.24 |  | Port * GPIO24
| P*.25 | P*.25 | P*.25 | P*.25 |  | Port * GPIO25
| P*.26 | P*.26 | P*.26 | P*.26 |  | Port * GPIO26
| P*.27 | P*.27 | P*.27 | P*.27 |  | Port * GPIO27
| P*.28 | P*.28 | P*.28 | P*.28 |  | Port * GPIO28
| P*.29 | P*.29 | P*.29 | P*.29 |  | Port * GPIO29
| P*.30 | P*.30 | P*.30 | P*.30 |  | Port * GPIO30
| P*.31 | P*.31 | P*.31 | P*.31 |  | Port * GPIO31
GPIO
| I2C*SCL | SCL* | SCL* |  | I2C*_SCL | I2C* clock pin
| I2C*SDA | SDA* | SDA* |  | I2C*_SDA | I2C* data input/output pin
I2C
| I2S*DO |  |  |  | I2S*_DO | I2S* data output
| I2S*DI |  |  |  | I2S_DI | I2S* data input
| I2S*BCLK |  |  |  | I2S_BCLK | I2S* bit clock pin
| I2S*LRCLK |  |  |  | I2S_LRCK | I2S* left right channel clock
| I2S*MCLK |  |  |  | I2S_MCLK | I2S* master clock output pin
I2S
| INT* | /INT* | INT* |  | INT* | External interrupt * input pin
INT
| LDO* | LDO_CAP | LDO_CAP | LDO* | LDO_CAP* | LDO* output pin
LDO
| PS2DAT |  |  |  | PS2_DAT | PS2 Data pin
| PS2CLK |  |  |  | PS2_CLK | PS2 Clock pin
PS2D
| PWM* | PWM* | PWM* |  | PWM* | PWM* output pin
PWM
| X32O |  |  | X32O | X32_OUT | External 32.768 HZ crystal output pin
| X32I |  |  | X32I | X32_IN | External 32.768 HZ crystal input pin
RTC
| SC*PWR |  |  |  | SC*_PWR | SmartCard* power pin
| SC*CLK |  |  |  | SC*_CLK | SmartCard* clock pin
| SC*DAT |  |  |  | SC*_CLK | SmartCard* data pin
| SC*RST |  |  |  | SC*_RST | SmartCard* reset pin
| SC*CD |  |  |  | SC*_CD | SmartCard* card detect pin
SC
| SD*_CMD |  |  |  | SD*_CMD | SD/SDIO Mode #* – Command/Response
| SD*_CLK |  |  |  | SD*_CLK | SD/SDIO Mode #* – Clock;
| SD*_CDn |  |  |  | SD*_CDn | SD/SDIO Mode #* – Card Detect
| SD*_DAT0 |  |  |  | SD*_DAT0 | SD/SDIO Mode #* Data Line Bit 0;
| SD*_DAT1 |  |  |  | SD*_DAT1 | SD/SDIO Mode #* Data Line Bit 1;
| SD*_DAT2 |  |  |  | SD*_DAT2 | SD/SDIO Mode #* Data Line Bit 2;
| SD*_DAT3 |  |  |  | SD*_DAT3 | SD/SDIO Mode #* Data Line Bit 3;
SDIO
| MOSI*1 |  |  |  |  | SPI* 2nd MOSI pin
| MISO*1 |  |  |  |  | SPI* 2nd MISO pin
| MOSI*0 | MOSI* | MOSI* |  | SPI*_MOSI* | SPI* 2nd MOSI pin
| MISO*0 | MISO* | MISO* |  | SPI*_MISO* | SPI* 2nd MISO pin
| SPICLK* | SPICLK* | SPICLK* |  | SPI*_CLK | SPI* serial clock pin
| SPISS*0 | SPISS* | SPISS* |  | SPI*_SS* | SPI* slave select pin
| SPISS*1 |  |  |  |  | SPI* 2nd slave select pin
SPI
| T*EX | T*EX | T*EX |  | TM*_EXT | Timer* external counter input
| TM* | T* | T* |  | TM*
TIMER
| RXD* | RXD* | RX* |  | UART*_RXD | Data receiver input pin for UART* |  |  |  |  | NUC100 | M051
| TXD* | TXD* | TX* |  | UART*_TXD | Data transmitter output pin for UART* |  |  |  | UART | TXD0 | TXD
| RTS* | RTS | RTSn* |  | UART*_nRTS | Request to Send output pin for UART* |  |  |  |  | RXD0 | RXD
| CTS* | CTS | CTSn* |  | UART*_nCTS | Clear to Send input pin for UART* |  |  |  |  | TXD1 | TXD1
UART | [10 empty] | RXD1 | RXD1
| VBUS* |  |  | VBUS* | USB*_VBUS | Power supply from USB* Host or HUB
| VDD33 |  |  | VDD33 | USB*_VDD33_CAP | Internal Power Regulator Output 3.3V Decoupling Pin
| D-* |  |  | D-* | USB*_D+ | USB* Differential Signal D-
| D+* |  |  | D+* | USB*_D- | USB* Differential Signal D+
USB
| VDD | VDD | VDD | VDD | VDD | Power supply for I/O ports and LDO source for internal PLL and digital function
| AVDD | AVDD | AVDD | AVDD | AVDD
VDDA*
VDDIO*
VDDREG*
VDD
| VSS | VSS | VSS | VSS | VSS | Ground
| AVSS | AVSS | AVSS | AVSS | AVDD | Ground pin for analog circuit
| PVSS* |  |  | PVSS | PVSS | PLL* Ground
| VSSA* |  |  |  |  | Ground
| VSSIO* |  |  |  |  | Ground
VSS
| WAKEUP* |  |  |  |  | External wake-up input
WAKEUP
/RESET | /RESET | /RST | /RESET | /RESET | nRESET
XTAL1 | XTAL1 | XTAL1 | XTAL1 | XT1_Out | XT1_OUT
XTAL2 | XTAL2 | XTAL2 | XTAL2 | XT1_in | XT1_IN
ICE_CLK | ICE_CLK | ICE_CLK | ICE_CLK | ICE_CK | ICE_CLK
ICE_DAT | ICE_DAT | ICE_DAT | ICE_DAT | ICE_DAT | ICE_DAT
| CPP* | CPP* | CPP* |  | CMP*_P* | omparator* positive input pin
| CPN* | CPN* | CPN* |  | CMP*_N* | omparator* negative input pin
| CPO* | CPO* | CPO* |  | CMP*_O | comparator output
CMP
|  |  |  | COM* | LCD_COM*
|  |  |  | SEG* | LCD_SEG*
|  |  |  | DH* | LCD_DH* | DH1,DH2
|  |  |  | VLCD | LCD_VLCD
|  |  |  | V* | LCD_V* | V1,V2,V3
LCD

## Sheet2
HSUSB | HSUSB_VDD33_CAP | Power supply for HSUSB VDD33 | AP
Note: This pin needs to be connected with a 1uF capacitor.
HSUSB | HSUSB_VDDH_CAP | Power supply for HSUSB VDDH | P
Note: This pin needs to be connected with a 1uF capacitor.
HSUSB | HSUSB_VDD12_CAP | HSUSB Internal power regulator output 1.2V decoupling pin. | A
Note: This pin needs to be connected with a 1uF capacitor.