## Revision history
Revision history
0.1 | Based on TC8260 MFP pin assign.
1.Add ADC channel from 16ch to 24ch.
2.Add QFN68 package type and target the ADC channel up to 24ch.
0.2 | 1.Fix typo.
2.Add QFN68 package type solution.(QFN68)
3.Change TCPD0* to UTCPD0*
0.3 | 1.Updated WLCSP25 ball out.
0.4 | 1.Changed TK12&TK13 from PC.0&PC.1 to PD.15&PE.14
0.5 | 1.Rename to M2L31 and update all part number.
2.Updated MFP to changed LPADC to 24ch.
3.Remove ePad in QFN48 package.
0.6 | 1.Updated package type table from new Marketing Product Brief.
2.Change QFN48(7x7) package to QFN48(5x5).
3.Change QFN33(4x4) package to QFN33(5x5).
0.7 | 1.Add WLCSP49/25 ball assign information
0.8 | 1. Add LPADC0_ST @ PF.5,PC.1
2. remove LPSPI @ VBAT Zone (PF)

## MFP
PAD# | UWLCSP25 (USB1.1) | UQFN33 (USB1.1) (5*5) | UQFN48 (USB1.1) (5*5) | ULQFP48 (USB1.1) (7*7) | UWLCSP49 (USB1.1) | ULQFP64 (USB1.1) (7*7) | UQFN68 (USB1.1) (8*8) | ULQFP128 (USB1.1) (14*14) | PAD NAME | PIN NAME | WPPIN (By Config setting) | Writer mode | MFP1 | MFP2 | MFP3 | MFP4 | MFP5 | MFP6 | MFP7 | MFP8 | MFP9 | MFP10 | MFP11 | MFP12 | MFP13 | MFP14 | MFP15 | MFP16 | MFP17 | MFP18 | MFP19 | MFP20 | MFP21 | MFP22 | MFP23 | EADC0 | LPADC0 | DAC | ACMP0 | ACMP1 | ACMP2 | OPA0 | OPA1 | OPA2
1 | A1 | 1 | 1 | 1 | A1 | 2 | 68 | 1 | GPB[5] | PB.5 |  | FDIO5 | MFP1: Analog0; MFP2: EBI_ADR0; MFP5: SPI1_MISO; MFP6: I2C0_SCL; MFP7: UART5_TXD; MFP8: USCI1_CTL0; MFP11: EPWM0_CH0; MFP13: UART2_TXD; MFP14: TM0; MFP15: INT0; MFP22: LPI2C0_SCL; MFP23: LPTM0 | EADC0_CH5 | LPADC0_CH5 |  |  | ACMP1_N |  |  | OPA1_P1
2 | B1 | 2 | 2 | 2 | B1 | 3 | 1 | 2 | GPB[4] | PB.4 |  | FDIO4 | MFP1: Analog1; MFP2: EBI_ADR1; MFP5: SPI1_MOSI; MFP6: I2C0_SDA; MFP7: UART5_RXD; MFP8: USCI1_CTL1; MFP11: EPWM0_CH1; MFP13: UART2_RXD; MFP14: TM1; MFP15: INT1; MFP22: LPI2C0_SDA; MFP23: LPTM1 | EADC0_CH4 | LPADC0_CH4 |  |  | ACMP1_P1 |  |  |  | OPA2_N0
3 | A2 | 3 | 3 | 3 | A2 | 4 | 2 | 3 | GPB[3] | PB.3 |  | FDIO3 | MFP1: Analog2; MFP2: EBI_ADR2; MFP4: I2C1_SCL; MFP5: SPI1_CLK; MFP6: UART1_TXD; MFP7: UART5_nRTS; MFP8: USCI1_DAT1; MFP11: EPWM0_CH2; MFP13: PWM0_BRAKE0; MFP14: TM2; MFP15: INT2; MFP23: LPIO7 | EADC0_CH3 | LPADC0_CH3 |  | ACMP0_N |  |  |  |  | OPA2_P0
4 | A3 | 4 | 4 | 4 | B2 | 5 | 3 | 4 | GPB[2] | PB.2 | WPPIN | FDIO2 | MFP1: Analog3; MFP2: EBI_ADR3; MFP4: I2C1_SDA; MFP5: SPI1_SS; MFP6: UART1_RXD; MFP7: UART5_nCTS; MFP8: USCI1_DAT0; MFP11: EPWM0_CH3; MFP14: TM3; MFP15: INT3; MFP23: LPIO6 | EADC0_CH2 | LPADC0_CH2 |  | ACMP0_P1 |  |  | OPA0_O
5 | [7 empty] | 5 | GPC[12] | PC.12 |  |  | MFP2: EBI_ADR4; MFP3: UART0_TXD; MFP4: I2C0_SCL; MFP5: UART6_TXD; MFP6: SPI3_MISO; MFP11: ECAP1_IC2; MFP12: EPWM1_CH0; MFP14: ACMP0_O; MFP21: LPUART0_TXD; MFP22: LPI2C0_SCL
6 | [7 empty] | 6 | GPC[11] | PC.11 |  |  | MFP2: EBI_ADR5; MFP3: UART0_RXD; MFP4: I2C0_SDA; MFP5: UART6_RXD; MFP6: SPI3_MOSI; MFP11: ECAP1_IC1; MFP12: EPWM1_CH1; MFP14: ACMP1_O; MFP21: LPUART0_RXD; MFP22: LPI2C0_SDA
7 | [7 empty] | 7 | GPC[10] | PC.10 |  |  | MFP2: EBI_ADR6; MFP5: UART6_nRTS; MFP6: SPI3_CLK; MFP7: UART3_TXD; MFP9: CANFD1_TXD; MFP11: ECAP1_IC0; MFP12: EPWM1_CH2
8 | [7 empty] | 8 | GPC[9] | PC.9 |  |  | MFP2: EBI_ADR7; MFP5: UART6_nCTS; MFP6: SPI3_SS; MFP7: UART3_RXD; MFP9: CANFD1_RXD; MFP12: EPWM1_CH3
9 |  | 5 | 5 | 5 | A3 | 6 | 4 | 9 | GPB[1] | PB.1 |  |  | MFP1: Analog4; MFP2: EBI_ADR8; MFP7: UART2_TXD; MFP8: USCI1_CLK; MFP9: I2C1_SCL; MFP10: QSPI0_MISO1; MFP11: EPWM0_CH4; MFP12: EPWM1_CH4; MFP13: EPWM0_BRAKE0; MFP14: PWM0_BRAKE0; MFP17: UTCPD0_VBDCHG; MFP23: LPIO3 | EADC0_CH1 | LPADC0_CH1 |  |  |  | ACMP2_N | OPA0_N0
10 |  | 6 | 6 | 6 | B3 | 7 | 5 | 10 | GPB[0] | PB.0 |  |  | Analog5 | EBI_ADR9 |  |  | SPI3_I2SMCLK | USCI0_CTL0 | UART2_RXD | SPI0_I2SMCLK | I2C1_SDA | QSPI0_MOSI1 | EPWM0_CH5 | EPWM1_CH5 | EPWM0_BRAKE1 | PWM0_BRAKE1 |  |  | UTCPD0_VCNEN2 | [5 empty] | LPIO2 | EADC0_CH0 | LPADC0_CH0 |  |  |  | ACMP2_P1 | OPA0_P0
11 | [7 empty] | 11 | VSSPST | VSS
12 | [7 empty] | 12 | VDDPST | VDD
13 |  |  | 7 | 7 | A4 | 8 | 6 | 13 | GPA[11] | PA.11 |  |  | MFP1: Analog6; MFP2: EBI_nRD; MFP5: SPI3_SS; MFP6: USCI0_CLK; MFP7: I2C2_SCL; MFP8: UART6_TXD; MFP9: PWM0_CH0; MFP10: EPWM0_SYNC_OUT; MFP13: TM0_EXT; MFP14: DAC1_ST; MFP23: LPTM0_EXT | EADC0_CH23 | LPADC0_CH23 |  | ACMP0_P0 |  |  |  |  | OPA2_O
14 |  |  | 8 | 8 | B4 | 9 | 7 | 14 | GPA[10] | PA.10 |  |  | MFP1: Analog7; MFP2: EBI_nWR; MFP5: SPI3_CLK; MFP6: USCI0_DAT0; MFP7: I2C2_SDA; MFP8: UART6_RXD; MFP9: PWM0_CH1; MFP10: EQEI1_INDEX; MFP11: ECAP0_IC0; MFP13: TM1_EXT; MFP14: DAC0_ST; MFP23: LPTM1_EXT | EADC0_CH22 | LPADC0_CH22 |  |  | ACMP1_P0 |  |  | OPA1_O
15 |  |  | 9 | 9 | A5 | 10 | 8 | 15 | GPA[9] | PA.9 |  |  | MFP1: Analog8; MFP2: EBI_MCLK; MFP5: SPI3_MISO; MFP6: USCI0_DAT1; MFP7: UART1_TXD; MFP8: UART7_TXD; MFP9: PWM0_CH2; MFP10: EQEI1_A; MFP11: ECAP0_IC1; MFP13: TM2_EXT; MFP14: I2C2_SMBAL | EADC0_CH21 | LPADC0_CH21 |  |  |  | ACMP2_P0 |  | OPA1_N0
16 |  |  | 10 | 10 | B5 | 11 | 9 | 16 | GPA[8] | PA.8 |  |  | MFP1: Analog9; MFP2: EBI_ALE; MFP5: SPI3_MOSI; MFP6: USCI0_CTL1; MFP7: UART1_RXD; MFP8: UART7_RXD; MFP9: PWM0_CH3; MFP10: EQEI1_B; MFP11: ECAP0_IC2; MFP13: TM3_EXT; MFP14: I2C2_SMBSUS; MFP15: INT4 | EADC0_CH20 | LPADC0_CH20 | [5 empty] | OPA1_P0
17 | [6 empty] | 10 | 17 | GPC[13] | PC.13 |  |  | MFP1: Analog10; MFP2: EBI_ADR10; MFP4: SPI2_I2SMCLK; MFP5: CANFD1_TXD; MFP6: USCI0_CTL0; MFP7: UART2_TXD; MFP9: PWM0_CH4; MFP13: CLKO; MFP14: EADC0_ST; MFP16: TK_SE; MFP23: LPADC0_ST | EADC0_CH19 | LPADC0_CH19
18 | [6 empty] | 11 | 18 | GPD[12] | PD.12 |  |  | MFP1: Analog11; MFP2: EBI_nCS0; MFP5: CANFD1_RXD; MFP7: UART2_RXD; MFP9: PWM0_CH5; MFP10: EQEI0_INDEX; MFP13: CLKO; MFP14: EADC0_ST; MFP15: INT5; MFP16: TK_SE; MFP23: LPADC0_ST | EADC0_CH18 | LPADC0_CH18
19 | [6 empty] | 12 | 19 | GPD[11] | PD.11 |  |  | MFP1: Analog12; MFP2: EBI_nCS1; MFP3: UART1_TXD; MFP4: CANFD0_TXD; MFP10: EQEI0_A; MFP15: INT6 | EADC0_CH17 | LPADC0_CH17
20 | [6 empty] | 13 | 20 | GPD[10] | PD.10 |  |  | MFP1: Analog13; MFP2: EBI_nCS2; MFP3: UART1_RXD; MFP4: CANFD0_RXD; MFP10: EQEI0_B; MFP15: INT7 | EADC0_CH16 | LPADC0_CH16
23 | [7 empty] | 21 | GPG[2] | PG.2 |  |  | MFP2: EBI_ADR11; MFP3: SPI2_SS; MFP4: I2C0_SMBAL; MFP5: I2C1_SCL; MFP9: I2C3_SMBAL; MFP13: TM0; MFP23: LPTM0
24 | [7 empty] | 22 | GPG[3] | PG.3 |  |  | MFP2: EBI_ADR12; MFP3: SPI2_CLK; MFP4: I2C0_SMBSUS; MFP5: I2C1_SDA; MFP9: I2C3_SMBSUS; MFP13: TM1; MFP23: LPTM1
25 | [7 empty] | 23 | GPG[4] | PG.4 |  |  | MFP2: EBI_ADR13; MFP3: SPI2_MISO; MFP13: TM2
26 | [7 empty] | 24 | GPF[11] | PF.11 |  |  | MFP2: EBI_ADR14; MFP3: SPI2_MOSI; MFP6: UART5_TXD; MFP13: TM3
27 | [7 empty] | 25 | GPF[10] | PF.10 |  |  | MFP2: EBI_ADR15; MFP5: SPI0_I2SMCLK; MFP6: UART5_RXD
28 | [7 empty] | 26 | GPF[9] | PF.9 |  |  | MFP2: EBI_ADR16; MFP5: SPI0_SS; MFP6: UART5_nRTS; MFP8: CANFD1_TXD
29 | [7 empty] | 27 | GPF[8] | PF.8 |  |  | MFP2: EBI_ADR17; MFP5: SPI0_CLK; MFP6: UART5_nCTS; MFP8: CANFD1_RXD; MFP10: TAMPER2
30 | [7 empty] | 28 | GPF[7] | PF.7 |  |  | MFP2: EBI_ADR18; MFP5: SPI0_MISO; MFP6: UART4_TXD; MFP10: TAMPER1; MFP14: TM3; MFP15: INT5
31 | [5 empty] | 12 | 14 | 29 | GPF[6] | PF.6 |  |  | MFP2: EBI_ADR19; MFP5: SPI0_MOSI; MFP6: UART4_RXD; MFP7: EBI_nCS0; MFP9: EPWM1_BRAKE0; MFP10: TAMPER0; MFP11: EPWM0_BRAKE0; MFP12: EPWM0_CH4; MFP13: PWM1_BRAKE0; MFP14: PWM0_BRAKE0; MFP15: CLKO
32 | [5 empty] | 13 | 15 | 30 | VBAT | VBAT
33 | A4 | 7 | 11 | 11 | A6 | 14 | 16 | 31 | GPF[5] | PF.5 |  |  | MFP2: UART2_RXD; MFP4: UART2_nCTS; MFP7: EPWM0_CH0; MFP8: PWM0_CH4; MFP9: EPWM0_SYNC_OUT; MFP10: X32_IN; MFP11: EADC0_ST; MFP17: UTCPD0_VBSNKEN; MFP23: LPADC0_ST
34 | A5 | 8 | 12 | 12 | A7 | 15 | 17 | 32 | GPF[4] | PF.4 |  |  | MFP2: UART2_TXD; MFP4: UART2_nRTS; MFP7: EPWM0_CH1; MFP8: PWM0_CH5; MFP10: X32_OUT; MFP12: EQEI1_INDEX; MFP13: ECAP1_IC0; MFP17: UTCPD0_VBSRCEN
35 | [7 empty] | 33 | GPH[4] | PH.4 |  |  | MFP2: EBI_ADR3; MFP3: SPI1_MISO; MFP4: UART7_nRTS; MFP5: UART6_TXD
36 | [7 empty] | 34 | GPH[5] | PH.5 |  |  | MFP2: EBI_ADR2; MFP3: SPI1_MOSI; MFP4: UART7_nCTS; MFP5: UART6_RXD
37 | [7 empty] | 35 | GPH[6] | PH.6 |  |  | MFP2: EBI_ADR1; MFP3: SPI1_CLK; MFP4: UART7_TXD
38 | [7 empty] | 36 | GPH[7] | PH.7 |  |  | MFP2: EBI_ADR0; MFP3: SPI1_SS; MFP4: UART7_RXD
39 | B5 | 9 | 13 | 13 | C7 | 16 | 18 | 37 | GPF[3] | PF.3 |  |  | MFP2: EBI_nCS0; MFP3: UART0_TXD; MFP4: I2C0_SCL; MFP10: XT1_IN; MFP11: PWM1_CH0; MFP12: EQEI1_A; MFP13: ECAP1_IC1; MFP21: LPUART0_TXD; MFP22: LPI2C0_SCL
40 | C5 | 10 | 14 | 14 | D7 | 17 | 19 | 38 | GPF[2] | PF.2 |  |  | MFP2: EBI_nCS1; MFP3: UART0_RXD; MFP4: I2C0_SDA; MFP5: QSPI0_CLK; MFP10: XT1_OUT; MFP11: PWM1_CH1; MFP12: EQEI1_B; MFP13: ECAP1_IC2; MFP21: LPUART0_RXD; MFP22: LPI2C0_SDA
41 | [7 empty] | 39 | VSSPST | VSS
42 | [7 empty] | 40 | VDDPST | VDD
43 | [7 empty] | 41 | GPE[8] | PE.8 |  |  | MFP2: EBI_ADR10; MFP5: SPI2_CLK; MFP6: USCI1_CTL1; MFP7: UART2_TXD; MFP9: PWM0_BRAKE0; MFP10: EPWM0_CH0; MFP11: EPWM0_BRAKE0; MFP12: ECAP0_IC0
44 | [7 empty] | 42 | GPE[9] | PE.9 |  |  | MFP2: EBI_ADR11; MFP5: SPI2_MISO; MFP6: USCI1_CTL0; MFP7: UART2_RXD; MFP9: PWM0_BRAKE1; MFP10: EPWM0_CH1; MFP11: EPWM0_BRAKE1; MFP12: ECAP0_IC1
45 | [7 empty] | 43 | GPE[10] | PE.10 |  |  | MFP2: EBI_ADR12; MFP5: SPI2_MOSI; MFP6: USCI1_DAT0; MFP7: UART3_TXD; MFP9: PWM1_BRAKE0; MFP10: EPWM0_CH2; MFP11: EPWM1_BRAKE0; MFP12: ECAP0_IC2
46 | [7 empty] | 44 | GPE[11] | PE.11 |  |  | MFP2: EBI_ADR13; MFP5: SPI2_SS; MFP6: USCI1_DAT1; MFP7: UART3_RXD; MFP8: UART1_nCTS; MFP9: PWM1_BRAKE1; MFP10: EPWM0_CH3; MFP11: EPWM1_BRAKE1; MFP13: ECAP1_IC2
47 | [7 empty] | 45 | GPE[12] | PE.12 |  |  | MFP2: EBI_ADR14; MFP5: SPI2_I2SMCLK; MFP6: USCI1_CLK; MFP8: UART1_nRTS; MFP10: EPWM0_CH4; MFP13: ECAP1_IC1
48 | [7 empty] | 46 | GPE[13] | PE.13 |  |  | MFP2: EBI_ADR15; MFP4: I2C0_SCL; MFP5: UART4_nRTS; MFP8: UART1_TXD; MFP10: EPWM0_CH5; MFP11: EPWM1_CH0; MFP12: PWM1_CH5; MFP13: ECAP1_IC0; MFP22: LPI2C0_SCL
49 | [7 empty] | 47 | GPC[8] | PC.8 |  |  | MFP2: EBI_ADR16; MFP4: I2C0_SDA; MFP5: UART4_nCTS; MFP8: UART1_RXD; MFP11: EPWM1_CH1; MFP12: PWM1_CH4; MFP22: LPI2C0_SDA
50 | [5 empty] | 18 | 20 | 48 | GPC[7] | PC.7 |  |  | MFP2: EBI_AD9; MFP4: SPI1_MISO; MFP5: UART4_TXD; MFP7: UART0_nCTS; MFP9: UART6_TXD; MFP11: EPWM1_CH2; MFP12: PWM1_CH0; MFP14: TM0; MFP15: INT3; MFP21: LPUART0_nCTS; MFP23: LPTM0
51 | [5 empty] | 19 | 21 | 49 | GPC[6] | PC.6 |  |  | MFP2: EBI_AD8; MFP4: SPI1_MOSI; MFP5: UART4_RXD; MFP7: UART0_nRTS; MFP9: UART6_RXD; MFP11: EPWM1_CH3; MFP12: PWM1_CH1; MFP14: TM1; MFP15: INT2; MFP21: LPUART0_nRTS; MFP23: LPTM1
52 |  |  | 15 | 15 | E6 | 20 | 22 | 50 | GPA[7] | PA.7 |  |  | Analog14 | EBI_AD7 |  | SPI1_CLK |  |  | UART0_TXD | I2C1_SCL |  |  | EPWM1_CH4 | PWM1_CH2 | ACMP0_WLAT | TM2 | INT1 | TK_TK0 | UTCPD0_VBSNKEN |  |  |  | LPUART0_TXD |  | LPIO5
53 |  |  | 16 | 16 | E7 | 21 | 23 | 51 | GPA[6] | PA.6 | WPPIN |  | Analog15 | EBI_AD6 |  | SPI1_SS |  |  | UART0_RXD | I2C1_SDA |  |  | EPWM1_CH5 | PWM1_CH3 | ACMP1_WLAT | TM3 | INT0 | TK_TK1 | UTCPD0_VBSRCEN |  |  |  | LPUART0_RXD |  | LPIO4
54 | B4 |  |  |  | B6 | 22 | 24 | 52 | VSSPST | VSS
55 |  |  |  |  | B7 | 23 | 25 | 53 | VDDPST | VDD
56 | [5 empty] | 24 | 26 | 54 | GPD[15] | PD.15 |  |  | MFP12: EPWM0_CH5; MFP13: ACMP2_WLAT; MFP14: TM3; MFP15: INT1; MFP16: TK_TK2; MFP17: UTCPD0_FRSTX2; MFP18: UTCPD0_DISCHG
57 |  |  | 17 | 17 | F6 | 25 | 27 | 55 | GPA[5] | PA.5 |  |  | Analog16 |  | QSPI0_MISO1 | SPI1_I2SMCLK |  |  | UART0_nCTS | UART0_TXD | I2C0_SCL | CANFD0_TXD | UART5_TXD | PWM0_CH5 | EPWM0_CH0 | EQEI0_INDEX |  | TK_TK3 | UTCPD0_VBSNKEN |  |  | LPUART0_TXD | LPUART0_nCTS | LPI2C0_SCL
58 |  |  | 18 | 18 | F7 | 26 | 28 | 56 | GPA[4] | PA.4 |  |  | Analog17 |  | QSPI0_MOSI1 | SPI0_I2SMCLK |  |  | UART0_nRTS | UART0_RXD | I2C0_SDA | CANFD0_RXD | UART5_RXD | PWM0_CH4 | EPWM0_CH1 | EQEI0_A |  | TK_TK4 | UTCPD0_VBSRCEN |  |  | LPUART0_RXD | LPUART0_nRTS | LPI2C0_SDA
59 |  | 11 | 19 | 19 | G7 | 27 | 29 | 57 | GPA[3] | PA.3 |  |  | Analog18 |  | QSPI0_SS | SPI0_SS | UART4_TXD | TK_SE | I2C0_SMBAL | UART1_TXD | I2C1_SCL | PWM1_BRAKE1 | EQEI0_B | PWM0_CH3 | EPWM0_CH2 | CLKO | EPWM1_BRAKE1 | TK_TK5 | UTCPD0_VBSNKEN |  |  | LPSPI0_SS
60 |  | 12 | 20 | 20 | G6 | 28 | 30 | 58 | GPA[2] | PA.2 |  |  | MFP1: Analog19; MFP3: QSPI0_CLK; MFP4: SPI0_CLK; MFP5: UART4_RXD; MFP7: I2C0_SMBSUS; MFP8: UART1_RXD; MFP9: I2C1_SDA; MFP11: EQEI0_A; MFP12: PWM0_CH2; MFP13: EPWM0_CH3; MFP16: TK_TK6; MFP17: UTCPD0_VBSRCEN; MFP20: LPSPI0_CLK
61 |  | 13 | 21 | 21 | G5 | 29 | 31 | 59 | GPA[1] | PA.1 |  |  | Analog20 |  | QSPI0_MISO0 | SPI0_MISO |  |  | UART0_TXD | UART1_nCTS | I2C2_SCL | CANFD1_TXD | EQEI0_INDEX | PWM0_CH1 | EPWM0_CH4 | ACMP2_O | DAC1_ST | TK_TK7 | UTCPD0_FRSTX1 | UTCPD0_DISCHG |  | LPSPI0_MISO | LPUART0_TXD |  | LPIO1
62 |  | 14 | 22 | 22 | G4 | 30 | 32 | 60 | GPA[0] | PA.0 |  |  | Analog21 |  | QSPI0_MOSI0 | SPI0_MOSI |  |  | UART0_RXD | UART1_nRTS | I2C2_SDA | CANFD1_RXD | EPWM0_BRAKE0 | PWM0_CH0 | EPWM0_CH5 | ACMP2_WLAT | DAC0_ST | TK_TK8 | UTCPD0_VCNEN1 |  |  | LPSPI0_MOSI | LPUART0_RXD |  | LPIO0
63 |  | 15 | 23 | 23 | G3 | 31 | 33 | 61 | VDDIO | VDDIO
64 | [7 empty] | 62 | GPE[14] | PE.14 |  |  | MFP2: EBI_AD8; MFP3: UART2_TXD; MFP4: CANFD0_TXD; MFP6: UART6_TXD; MFP12: EPWM0_CH1; MFP13: TM2; MFP14: CLKO; MFP15: INT4; MFP16: TK_TK9
65 | [7 empty] | 63 | GPE[15] | PE.15 |  |  | MFP2: EBI_AD9; MFP3: UART2_RXD; MFP4: CANFD0_RXD; MFP6: UART6_RXD
66 | C4 | 16 | 24 | 24 | F5 | 32 | 34 | 64 | nRESET | nRESET |  | nRST | bar: MFP1 to MFP17; MFP21; MFP23
67 | D5 | 17 | 25 | 25 | F4 | 33 | 35 | 65 | GPF[0] | PF.0 |  | FBS1 | MFP2: UART1_TXD; MFP3: I2C1_SCL; MFP4: UART0_TXD; MFP11: EPWM1_CH4; MFP12: PWM1_CH0; MFP14: ICE_DAT; MFP17: UTCPD0_FRSTX2; MFP18: UTCPD0_DISCHG; MFP21: LPUART0_TXD; MFP23: LPIO2
68 | E5 | 18 | 26 | 26 | F3 | 34 | 36 | 66 | GPF[1] | PF.1 |  | FBS0 | MFP2: UART1_RXD; MFP3: I2C1_SDA; MFP4: UART0_RXD; MFP6: SPI3_I2SMCLK; MFP11: EPWM1_CH5; MFP12: PWM1_CH1; MFP14: ICE_CLK; MFP17: UTCPD0_FRSTX1; MFP18: UTCPD0_DISCHG; MFP21: LPUART0_RXD; MFP23: LPIO3
69 | [7 empty] | 67 | GPD[9] | PD.9 |  |  | MFP2: EBI_AD7; MFP3: I2C2_SCL; MFP4: UART2_nCTS; MFP5: UART7_TXD
70 | [7 empty] | 68 | GPD[8] | PD.8 |  |  | MFP2: EBI_AD6; MFP3: I2C2_SDA; MFP4: UART2_nRTS; MFP5: UART7_RXD
71 |  |  | 27 | 27 | F2 | 35 | 37 | 69 | GPC[5] | PC.5 |  |  | MFP1: Analog22; MFP2: EBI_AD5; MFP4: QSPI0_MISO1; MFP6: SPI3_SS; MFP8: UART2_TXD; MFP9: I2C1_SCL; MFP10: CANFD0_TXD; MFP11: UART4_TXD; MFP12: EPWM1_CH0; MFP15: I2C3_SMBAL; MFP16: TK_TK10; MFP17: UTCPD0_FRSTX2; MFP18: UTCPD0_DISCHG
72 |  |  | 28 | 28 | F1 | 36 | 38 | 70 | GPC[4] | PC.4 |  |  | Analog23 | EBI_AD4 |  | QSPI0_MOSI1 |  | SPI3_CLK | SPI1_I2SMCLK | UART2_RXD | I2C1_SDA | CANFD0_RXD | UART4_RXD | EPWM1_CH1 |  |  | I2C3_SMBSUS | TK_TK11 | UTCPD0_FRSTX1 | UTCPD0_DISCHG
73 |  |  | 29 | 29 | G2 | 37 | 39 | 71 | GPC[3] | PC.3 |  |  | MFP1: Analog24; MFP2: EBI_AD3; MFP4: QSPI0_SS; MFP6: SPI3_MISO; MFP7: SPI1_MISO; MFP8: UART2_nRTS; MFP9: I2C0_SMBAL; MFP11: UART3_TXD; MFP12: EPWM1_CH2; MFP15: I2C3_SCL; MFP16: TK_TK12; MFP17: UTCPD0_CCDB2
74 |  |  | 30 | 30 | G1 | 38 | 40 | 72 | GPC[2] | PC.2 |  |  | Analog25 | EBI_AD2 |  | QSPI0_CLK |  | SPI3_MOSI | SPI1_MOSI | UART2_nCTS | I2C0_SMBSUS | EQEI0_INDEX | UART3_RXD | EPWM1_CH3 | ECAP0_IC0 |  | I2C3_SDA | TK_TK13 | UTCPD0_CCDB1
| E4 | 19 | [6 empty] | UTCPD0_CCDB2 | UTCPD0_CCDB2 | bar: MFP1 to MFP17; MFP21; MFP23
75 | E4 | 19 | 31 | 31 | E4 | 39 | 41 | 73 | GPC[1] | PC.1 |  | FOEN | Analog26 | EBI_AD1 |  | QSPI0_MISO0 |  |  | SPI1_CLK | UART2_TXD | I2C0_SCL | EQEI0_A |  | EPWM1_CH4 | ECAP0_IC1 | ACMP0_O | EADC0_ST |  | UTCPD0_CC2 |  |  |  | LPADC0_ST | LPI2C0_SCL | LPIO5
76 | D4 | 20 | 32 | 32 | E3 | 40 | 42 | 74 | GPC[0] | PC.0 |  | FCEN | MFP1: Analog27; MFP2: EBI_AD0; MFP4: QSPI0_MOSI0; MFP7: SPI1_SS; MFP8: UART2_RXD; MFP9: I2C0_SDA; MFP10: EQEI0_B; MFP12: EPWM1_CH5; MFP13: ECAP0_IC2; MFP14: ACMP1_O; MFP17: UTCPD0_CC1; MFP22: LPI2C0_SDA; MFP23: LPIO4
| D4 | 20 | [6 empty] | UTCPD0_CCDB1 | UTCPD0_CCDB1 | bar: MFP1 to MFP17; MFP21; MFP23
77 | [7 empty] | 75 | VSSPST | VSS
78 | [7 empty] | 76 | VDDPST | VDD
79 | [7 empty] | 77 | GPG[9] | PG.9 |  |  | MFP2: EBI_AD0; MFP12: PWM0_CH5
80 | [7 empty] | 78 | GPG[10] | PG.10 |  |  | MFP2: EBI_AD1; MFP12: PWM0_CH4
81 | [7 empty] | 79 | GPG[11] | PG.11 |  |  | MFP2: EBI_AD2; MFP6: UART7_TXD; MFP12: PWM0_CH3
82 | [7 empty] | 80 | GPG[12] | PG.12 |  |  | MFP2: EBI_AD3; MFP6: UART7_RXD; MFP12: PWM0_CH2
83 | [7 empty] | 81 | GPG[13] | PG.13 |  |  | MFP2: EBI_AD4; MFP6: UART6_TXD; MFP12: PWM0_CH1
84 | [7 empty] | 82 | GPG[14] | PG.14 |  |  | MFP2: EBI_AD5; MFP6: UART6_RXD; MFP12: PWM0_CH0
85 | [7 empty] | 83 | GPG[15] | PG.15 |  |  | MFP14: CLKO; MFP15: EADC0_ST; MFP16: TK_SE; MFP23: LPADC0_ST
86 | [7 empty] | 84 | GPD[7] | PD.7 |  |  | MFP1: Analog28; MFP3: UART1_TXD; MFP4: I2C0_SCL; MFP6: USCI1_CLK; MFP16: TK_TK14; MFP22: LPI2C0_SCL
87 | [7 empty] | 85 | GPD[6] | PD.6 |  |  | MFP1: Analog29; MFP3: UART1_RXD; MFP4: I2C0_SDA; MFP6: USCI1_DAT1; MFP16: TK_TK15; MFP22: LPI2C0_SDA
88 | [7 empty] | 86 | GPD[5] | PD.5 |  |  | MFP1: Analog30; MFP4: I2C1_SCL; MFP6: USCI1_DAT0; MFP16: TK_TK16
89 | [7 empty] | 87 | GPD[4] | PD.4 |  |  | MFP1: Analog31; MFP3: USCI0_CTL0; MFP4: I2C1_SDA; MFP6: USCI1_CTL1; MFP16: TK_TK17
90 | [5 empty] | 41 | 43 | 88 | GPD[3] | PD.3 |  |  | MFP1: Analog32; MFP2: EBI_AD10; MFP3: USCI0_CTL1; MFP4: SPI0_SS; MFP5: UART3_nRTS; MFP6: USCI1_CTL0; MFP9: UART0_TXD; MFP16: TK_TK14; MFP20: LPSPI0_SS; MFP21: LPUART0_TXD
91 | [5 empty] | 42 | 44 | 89 | GPD[2] | PD.2 |  |  | MFP1: Analog33; MFP2: EBI_AD11; MFP3: USCI0_DAT1; MFP4: SPI0_CLK; MFP5: UART3_nCTS; MFP9: UART0_RXD; MFP16: TK_TK15; MFP20: LPSPI0_CLK; MFP21: LPUART0_RXD
92 | [5 empty] | 43 | 45 | 90 | GPD[1] | PD.1 |  |  | MFP1: Analog34; MFP2: EBI_AD12; MFP3: USCI0_DAT0; MFP4: SPI0_MISO; MFP5: UART3_TXD; MFP16: TK_TK16; MFP20: LPSPI0_MISO; MFP23: LPIO7
93 | [5 empty] | 44 | 46 | 91 | GPD[0] | PD.0 |  |  | MFP1: Analog35; MFP2: EBI_AD13; MFP3: USCI0_CLK; MFP4: SPI0_MOSI; MFP5: UART3_RXD; MFP14: TM2; MFP16: TK_TK17; MFP20: LPSPI0_MOSI; MFP23: LPIO6
94 | [7 empty] | 92 | GPD[13] | PD.13 | WPPIN |  | MFP2: EBI_AD10; MFP4: SPI0_I2SMCLK; MFP5: SPI1_I2SMCLK; MFP11: PWM0_CH0; MFP14: CLKO; MFP15: EADC0_ST; MFP16: TK_SE; MFP23: LPADC0_ST
95 | D2 | 21 | 33 | 33 | E5 | 45 | 47 | 93 | GPA[12] | PA.12 |  | FDIO1 | MFP3: UART4_TXD; MFP4: I2C1_SCL; MFP5: SPI2_SS; MFP6: CANFD1_TXD; MFP8: SPI0_SS; MFP11: PWM1_CH2; MFP12: EQEI1_INDEX; MFP13: ECAP1_IC0; MFP14: USB_VBUS; MFP20: LPSPI0_SS
96 | E3 | 22 | 34 | 34 | D4 | 46 | 48 | 94 | GPA[13] | PA.13 |  | FDIO0 | MFP3: UART4_RXD; MFP4: I2C1_SDA; MFP5: SPI2_CLK; MFP6: CANFD1_RXD; MFP8: SPI0_CLK; MFP11: PWM1_CH3; MFP12: EQEI1_A; MFP13: ECAP1_IC1; MFP14: USB_D-; MFP20: LPSPI0_CLK
97 | E2 | 23 | 35 | 35 | D3 | 47 | 49 | 95 | GPA[14] | PA.14 |  | FBS2 | MFP3: UART0_TXD; MFP4: EBI_AD5; MFP5: SPI2_MISO; MFP6: I2C2_SCL; MFP8: SPI0_MISO; MFP11: PWM1_CH4; MFP12: EQEI1_B; MFP13: ECAP1_IC2; MFP14: USB_D+; MFP20: LPSPI0_MISO
98 | D3 | 24 | 36 | 36 | D5 | 48 | 50 | 96 | GPA[15] | PA.15 |  | FCLK | MFP3: UART0_RXD; MFP5: SPI2_MOSI; MFP6: I2C2_SDA; MFP8: SPI0_MOSI; MFP11: PWM1_CH5; MFP12: EPWM0_SYNC_IN; MFP14: USB_OTG_ID; MFP20: LPSPI0_MOSI
99 | [7 empty] | 97 | GPE[7] | PE.7 |  |  | MFP8: UART5_TXD; MFP9: CANFD1_TXD; MFP11: EQEI1_INDEX; MFP12: EPWM0_CH0; MFP13: PWM0_CH5
100 | [7 empty] | 98 | GPE[6] | PE.6 |  |  | MFP5: SPI3_I2SMCLK; MFP7: USCI0_CTL0; MFP8: UART5_RXD; MFP9: CANFD1_RXD; MFP11: EQEI1_A; MFP12: EPWM0_CH1; MFP13: PWM0_CH4
101 | [7 empty] | 99 | GPE[5] | PE.5 |  |  | MFP2: EBI_nRD; MFP5: SPI3_SS; MFP7: USCI0_CTL1; MFP8: UART6_TXD; MFP9: UART7_nRTS; MFP11: EQEI1_B; MFP12: EPWM0_CH2; MFP13: PWM0_CH3
102 | [7 empty] | 100 | GPE[4] | PE.4 |  |  | MFP2: EBI_nWR; MFP5: SPI3_CLK; MFP7: USCI0_DAT1; MFP8: UART6_RXD; MFP9: UART7_nCTS; MFP11: EQEI0_INDEX; MFP12: EPWM0_CH3; MFP13: PWM0_CH2
103 | [7 empty] | 101 | GPE[3] | PE.3 |  |  | MFP2: EBI_MCLK; MFP5: SPI3_MISO; MFP7: USCI0_DAT0; MFP8: UART6_nRTS; MFP9: UART7_TXD; MFP11: EQEI0_A; MFP12: EPWM0_CH4; MFP13: PWM0_CH1
104 | [7 empty] | 102 | GPE[2] | PE.2 |  |  | MFP2: EBI_ALE; MFP5: SPI3_MOSI; MFP7: USCI0_CLK; MFP8: UART6_nCTS; MFP9: UART7_RXD; MFP11: EQEI0_B; MFP12: EPWM0_CH5; MFP13: PWM0_CH0
105 | [7 empty] | 103 | VSSPST | VSS
106 | [7 empty] | 104 | VDDPST | VDD
107 | [7 empty] | 105 | GPE[1] | PE.1 |  |  | MFP2: EBI_AD10; MFP3: QSPI0_MISO0; MFP6: SPI1_MISO; MFP7: UART3_TXD; MFP8: I2C1_SCL; MFP9: UART4_nCTS; MFP23: LPIO1
108 | [7 empty] | 106 | GPE[0] | PE.0 |  |  | MFP2: EBI_AD11; MFP3: QSPI0_MOSI0; MFP6: SPI1_MOSI; MFP7: UART3_RXD; MFP8: I2C1_SDA; MFP9: UART4_nRTS; MFP23: LPIO0
109 | [7 empty] | 107 | GPH[8] | PH.8 |  |  | MFP2: EBI_AD12; MFP3: QSPI0_CLK; MFP6: SPI1_CLK; MFP7: UART3_nRTS; MFP8: I2C1_SMBAL; MFP9: I2C2_SCL; MFP10: UART1_TXD
110 | [7 empty] | 108 | GPH[9] | PH.9 |  |  | MFP2: EBI_AD13; MFP3: QSPI0_SS; MFP6: SPI1_SS; MFP7: UART3_nCTS; MFP8: I2C1_SMBSUS; MFP9: I2C2_SDA; MFP10: UART1_RXD
111 | [7 empty] | 109 | GPH[10] | PH.10 |  |  | MFP2: EBI_AD14; MFP3: QSPI0_MISO1; MFP6: SPI1_I2SMCLK; MFP7: UART4_TXD; MFP8: UART0_TXD; MFP21: LPUART0_TXD
112 | [7 empty] | 110 | GPH[11] | PH.11 |  |  | MFP2: EBI_AD15; MFP3: QSPI0_MOSI1; MFP7: UART4_RXD; MFP8: UART0_RXD; MFP11: EPWM0_CH5; MFP21: LPUART0_RXD
113 | [7 empty] | 111 | GPD[14] | PD.14 |  |  | MFP2: EBI_nCS0; MFP3: SPI3_I2SMCLK; MFP5: SPI0_I2SMCLK; MFP11: EPWM0_CH4
114 | C2 | 25 | 37 | 37 | E2 | 49 | 51 | 112 | VSSPST | VSS
115 | D1 | 26 | 38 | 38 | E1 | 50 | 52 | 113 | LDO_CAP | LDO_CAP
116 | E1 | 27 | 39 | 39 | D1 | 51 | 53 | 114 | VDDPST | VDD
117 |  |  | 40 | 40 |  | 52 | 54 | 115 | GPC[14] | PC.14 | WPPIN |  | MFP2: EBI_AD11; MFP4: SPI0_I2SMCLK; MFP5: USCI0_CTL0; MFP6: QSPI0_CLK; MFP8: EBI_nCS2; MFP11: EPWM0_SYNC_IN; MFP13: TM1; MFP14: USB_VBUS_ST; MFP15: ACMP2_O; MFP23: LPTM1
118 |  | 28 | 41 | 41 | C3 | 53 | 55 | 116 | GPB[15] | PB.15 |  |  | Analog36 | EBI_AD12 |  | SPI0_SS | USCI0_CTL1 | UART0_nCTS | UART3_TXD | I2C2_SMBAL |  | EPWM0_BRAKE1 | EPWM1_CH0 |  | TM0_EXT | USB_VBUS_EN |  |  | UTCPD0_VBSNKEN |  |  | LPSPI0_SS | LPUART0_nCTS |  | LPTM0_EXT | EADC0_CH15 | LPADC0_CH15 |  |  |  |  | OPA0_P1
119 |  | 29 | 42 | 42 | D2 | 54 | 56 | 117 | GPB[14] | PB.14 |  |  | Analog37 | EBI_AD13 |  | SPI0_CLK | USCI0_DAT1 | UART0_nRTS | UART3_RXD | I2C2_SMBSUS |  | EQEI0_INDEX | EPWM1_CH1 | ECAP0_IC0 | TM1_EXT | CLKO |  | TK_SE | UTCPD0_VBSRCEN |  |  | LPSPI0_CLK | LPUART0_nRTS |  | LPTM1_EXT | EADC0_CH14 | LPADC0_CH14 |  |  |  |  | OPA0_N1
120 | C3 | 30 | 43 | 43 | C4 | 55 | 57 | 118 | GPB[13] | PB.13 |  | FDIO7 | MFP1: Analog38; MFP2: EBI_AD14; MFP4: SPI0_MISO; MFP5: USCI0_DAT0; MFP6: UART0_TXD; MFP7: UART3_nRTS; MFP8: I2C2_SCL; MFP10: CANFD0_TXD; MFP11: EPWM1_CH2; MFP13: TM2_EXT; MFP20: LPSPI0_MISO; MFP21: LPUART0_TXD | EADC0_CH13 | LPADC0_CH13 | DAC1_OUT | ACMP0_P3 | ACMP1_P3 |  |  | OPA1_N1
121 | B3 | 31 | 44 | 44 | C5 | 56 | 58 | 119 | GPB[12] | PB.12 |  | FDIO6 | MFP1: Analog39; MFP2: EBI_AD15; MFP4: SPI0_MOSI; MFP5: USCI0_CLK; MFP6: UART0_RXD; MFP7: UART3_nCTS; MFP8: I2C2_SDA; MFP10: CANFD0_RXD; MFP11: EPWM1_CH3; MFP13: TM3_EXT; MFP20: LPSPI0_MOSI; MFP21: LPUART0_RXD | EADC0_CH12 | LPADC0_CH12 | DAC0_OUT | ACMP0_P2 | ACMP1_P2
122 | C1 | 32 | 45 | 45 | C1 | 57 | 59 | 120 | AVDD | AVDD
123 | C1 |  |  |  |  | 58 | 60 | 121 | VREF | VREF
124 | B2 |  | 46 | 46 | C2 | 59 | 61 | 122 | AVSS | AVSS
125 | [5 empty] | 60 | 62 | 123 | GPB[11] | PB.11 |  |  | MFP1: Analog40; MFP2: EBI_ADR16; MFP5: UART0_nCTS; MFP6: UART4_TXD; MFP7: I2C1_SCL; MFP8: CANFD1_TXD; MFP9: SPI0_I2SMCLK; MFP10: PWM1_CH0; MFP21: LPUART0_nCTS | EADC0_CH11 | LPADC0_CH11
126 | [5 empty] | 61 | 63 | 124 | GPB[10] | PB.10 |  |  | MFP1: Analog41; MFP2: EBI_ADR17; MFP4: USCI1_CTL0; MFP5: UART0_nRTS; MFP6: UART4_RXD; MFP7: I2C1_SDA; MFP8: CANFD1_RXD; MFP10: PWM1_CH1; MFP21: LPUART0_nRTS | EADC0_CH10 | LPADC0_CH10
127 | [5 empty] | 62 | 64 | 125 | GPB[9] | PB.9 |  |  | MFP1: Analog42; MFP2: EBI_ADR18; MFP4: USCI1_CTL1; MFP5: UART0_TXD; MFP6: UART1_nCTS; MFP8: UART7_TXD; MFP10: PWM1_CH2; MFP21: LPUART0_TXD | EADC0_CH9 | LPADC0_CH9
128 | [5 empty] | 63 | 65 | 126 | GPB[8] | PB.8 |  |  | MFP1: Analog43; MFP2: EBI_ADR19; MFP4: USCI1_CLK; MFP5: UART0_RXD; MFP6: UART1_nRTS; MFP8: UART7_RXD; MFP10: PWM1_CH3; MFP21: LPUART0_RXD | EADC0_CH8 | LPADC0_CH8
129 |  |  | 47 | 47 | D6 | 64 | 66 | 127 | GPB[7] | PB.7 |  |  | MFP1: Analog44; MFP2: EBI_nWRL; MFP4: USCI1_DAT0; MFP6: UART1_TXD; MFP8: EBI_nCS0; MFP10: PWM1_CH4; MFP11: EPWM1_BRAKE0; MFP12: EPWM1_CH4; MFP13: INT5; MFP14: PWM1_BRAKE0; MFP15: ACMP0_O | EADC0_CH7 | LPADC0_CH7 |  |  |  | ACMP2_P3 |  |  | OPA2_N1
130 |  |  | 48 | 48 | C6 | 1 | 67 | 128 | GPB[6] | PB.6 |  |  | MFP1: Analog45; MFP2: EBI_nWRH; MFP4: USCI1_DAT1; MFP6: UART1_RXD; MFP8: EBI_nCS1; MFP10: PWM1_CH5; MFP11: EPWM1_BRAKE1; MFP12: EPWM1_CH5; MFP13: INT4; MFP14: PWM1_BRAKE1; MFP15: ACMP1_O | EADC0_CH6 | LPADC0_CH6 |  |  |  | ACMP2_P2 |  |  | OPA2_P1
|  | 33 |  |  |  |  | 69 |  | ePAD | VSS
Note on H53: MR10 CYHuang8: 考慮bonding issue,可考量彈性犧牲VSS讓bonding 較佳
Note on K62: MR10 CYHuang8: replace PF15
Note on H115: MR10 CYHuang8: 考慮bonding issue,可考量彈性犧牲VSS讓bonding 較佳

## WLCSP 0.4 pitch (49ball) plan-2
示意圖,非真實Package 封裝POD |  |  | (I/O : 40) | [7 empty] | UWLCSP49 (USB1.1) | PAD NAME | Key Function
Ball pitch(mm) | Ball count(X*Y) | full balls | Outline-X/Y(mm) |  | Min Die size require: |  | 2.65 |  |  |  | v | GPB[5] | EADC0_CH5
0.4(mm) | 7x7(X*Y) | 49(49) | 3x3(mm) | [7 empty] | v | GPB[4] | EADC0_CH4
[11 empty] | v | GPB[3] | EADC0_CH3
顏色定義: |  |  | Bottom View | [7 empty] | v | GPB[2] | EADC0_CH2
GPB[5] | ADC |  | Pin1 | A | B | C | D | E | F | G | v | GPB[1] | EADC0_CH1
GPF[5] | Crystal |  | 1 | GPB[5] | AVSS | AVDD | VDDPST | LDO_CAP | VSSPST | GPA[15] | v | GPB[0] | EADC0_CH0
GPA[6] | Touch |  | 2 | GPB[3] | GPB[4] | GPB[2] | GPB[14] | GPC[0] | GPC[4] | GPA[14] | v | GPA[11] | OPA2_O
AVSS | Ground |  | 3 | GPB[1] | GPB[0] | GPB[15] | GPC[1] | GPC[5] | GPA[0] | GPA[13] | v | GPA[10] | OPA1_O
AVDD | Power |  | 4 | GPA[11] | GPA[10] | GPB[13] | GPC[3] | GPC[2] | GPA[1] | GPA[12] | v | GPA[9] | OPA1_N0
GPC[1] | General I/O |  | 5 | VSSPST | GPA[9] | GPB[12] | GPA[7] | GPA[6] | nRESET | GPF[1] | v | GPA[8] | OPA1_P0
GPA[15] | USB F/S |  | 6 | GPF[5] | GPA[8] | GPB[6] | GPB[7] | GPA[5] | GPA[4] | GPF[0] | v | GPF[5] | X32_IN
|  |  | 7 | GPF[4] | VDDPST | GPF[3] | GPF[2] | GPA[3] | GPA[2] | VDDIO | v | GPF[4] | X32_OUT
|  |  |  | A | B | C | D | E | F | G | v | GPF[3] | XT1_IN
[11 empty] | v | GPF[2] | XT1_OUT
[11 empty] | v | GPA[7] | TK_TK0
[11 empty] | v | GPA[6] | TK_TK1
[11 empty] | v | VSSPST | VSSPST
[11 empty] | v | VDDPST | VDDPST
[11 empty] | v | GPA[5] | TK_TK3
[11 empty] | v | GPA[4] | TK_TK4
[11 empty] | v | GPA[3] | TK_TK5
[11 empty] | v | GPA[2] | TK_TK6
[11 empty] | v | GPA[1] | TK_TK7
[11 empty] | v | GPA[0] | TK_TK8
[11 empty] | v | VDDIO | VDDIO
[11 empty] | v | nRESET | nRESET
[11 empty] | v | GPF[0] | ICE_DAT
[11 empty] | v | GPF[1] | ICE_CLK
[11 empty] | v | GPC[5] | TK_TK10
[11 empty] | v | GPC[4] | TK_TK11
[11 empty] | v | GPC[3] | TK_TK12
[11 empty] | v | GPC[2] | TK_TK13
[11 empty] | v | GPC[1] | UTCPD0_CC2
[11 empty] | v | GPC[0] | UTCPD0_CC1
[11 empty] | v | GPA[12] | USB_VBUS
[11 empty] | v | GPA[13] | USB_D-
[11 empty] | v | GPA[14] | USB_D+
[11 empty] | v | GPA[15] | USB_OTG_ID
[11 empty] | v | VSSPST | VSSPST
[11 empty] | v | LDO_CAP | LDO_CAP
[11 empty] | v | VDDPST | VDDPST
[11 empty] | v | GPB[15] | EADC0_CH15
[11 empty] | v | GPB[14] | TK_SE
[11 empty] | v | GPB[13] | EADC0_CH13
[11 empty] | v | GPB[12] | EADC0_CH12
[11 empty] | v | AVDD | AVDD
[12 empty] | VREF | VREF
[11 empty] | v | AVSS | AVSS
[11 empty] | v | GPB[7] | EADC0_CH7
[11 empty] | v | GPB[6] | EADC0_CH6
Note on D6: MR10 CYHuang8: A1 is the pin1 location

## WLCSP 0.4 pitch (49ball) plan-1
示意圖,非真實Package 封裝POD |  |  | (I/O : 40) | [7 empty] | UWLCSP49 (USB1.1) | PAD NAME | Key Function
Ball pitch(mm) | Ball count(X*Y) | full balls | Outline-X/Y(mm) |  | Min Die size require: |  | 2.65 | mm(X-Y) |  |  | v | GPB[5] | EADC0_CH5
0.4(mm) | 7x7(X*Y) | 49(49) | 3x3(mm) | [7 empty] | v | GPB[4] | EADC0_CH4
[11 empty] | v | GPB[3] | EADC0_CH3
顏色定義: |  |  | Bottom View | [7 empty] | v | GPB[2] | EADC0_CH2
GPB[5] | ADC |  | Pin1 | A | B | C | D | E | F | G | v | GPB[1] | EADC0_CH1
GPF[5] | Crystal |  | 1 | GPB[5] | GPB[4] | AVDD | VDDPST | LDO_CAP | GPC[4] | GPC[2] | v | GPB[0] | EADC0_CH0
GPA[6] | Touch |  | 2 | GPB[3] | GPB[2] | AVSS | GPB[14] | VSSPST | GPC[5] | GPC[3] | v | GPA[11] | OPA2_O
AVSS | Ground |  | 3 | GPB[1] | GPB[0] | GPB[15] | GPA[14] | GPC[0] | GPF[1] | VDDIO | v | GPA[10] | OPA1_O
AVDD | Power |  | 4 | GPA[11] | GPA[10] | GPB[13] | GPA[13] | GPC[1] | GPF[0] | GPA[0] | v | GPA[9] | OPA1_N0
GPA[15] | General I/O |  | 5 | GPA[9] | GPA[8] | GPB[12] | GPA[15] | GPA[12] | nRESET | GPA[1] | v | GPA[8] | OPA1_P0
|  |  | 6 | GPF[5] | VSSPST | GPB[6] | GPB[7] | GPA[7] | GPA[5] | GPA[2] | v | GPF[5] | X32_IN
|  |  | 7 | GPF[4] | VDDPST | GPF[3] | GPF[2] | GPA[6] | GPA[4] | GPA[3] | v | GPF[4] | X32_OUT
|  |  |  | A | B | C | D | E | F | G | v | GPF[3] | XT1_IN
[11 empty] | v | GPF[2] | XT1_OUT
[11 empty] | v | GPA[7] | TK_TK0
[11 empty] | v | GPA[6] | TK_TK1
[11 empty] | v | VSSPST | VSSPST
[11 empty] | v | VDDPST | VDDPST
[11 empty] | v | GPA[5] | TK_TK3
[11 empty] | v | GPA[4] | TK_TK4
[11 empty] | v | GPA[3] | TK_TK5
[11 empty] | v | GPA[2] | TK_TK6
[11 empty] | v | GPA[1] | TK_TK7
[11 empty] | v | GPA[0] | TK_TK8
[11 empty] | v | VDDIO | VDDIO
[11 empty] | v | nRESET | nRESET
[11 empty] | v | GPF[0] | ICE_DAT
[11 empty] | v | GPF[1] | ICE_CLK
[11 empty] | v | GPC[5] | TK_TK10
[11 empty] | v | GPC[4] | TK_TK11
[11 empty] | v | GPC[3] | TK_TK12
[11 empty] | v | GPC[2] | TK_TK13
[11 empty] | v | GPC[1] | UTCPD0_CC2
[11 empty] | v | GPC[0] | UTCPD0_CC1
[11 empty] | v | GPA[12] | USB_VBUS
[11 empty] | v | GPA[13] | USB_D-
[11 empty] | v | GPA[14] | USB_D+
[11 empty] | v | GPA[15] | USB_OTG_ID
[11 empty] | v | VSSPST | VSSPST
[11 empty] | v | LDO_CAP | LDO_CAP
[11 empty] | v | VDDPST | VDDPST
[11 empty] | v | GPB[15] | EADC0_CH15
[11 empty] | v | GPB[14] | TK_SE
[11 empty] | v | GPB[13] | EADC0_CH13
[11 empty] | v | GPB[12] | EADC0_CH12
[11 empty] | v | AVDD | AVDD
[12 empty] | VREF | VREF
[11 empty] | v | AVSS | AVSS
[11 empty] | v | GPB[7] | EADC0_CH7
[11 empty] | v | GPB[6] | EADC0_CH6
Note on D6: MR10 CYHuang8: A1 is the pin1 location

## WLCSP 0.4 pitch (25ball) plan
示意圖,非真實Package 封裝POD |  |  | (I/O : 18) | [5 empty] | UWLCSP25 (USB1.1) | PAD NAME
Ball pitch(mm) | Ball count(X*Y) | full balls | Outline-X/Y(mm) | [5 empty] | v | GPB[5]
0.4(mm) | 7x7(X*Y) | 49(49) | 2.5x2.5(mm) |  | Min Die size require: |  | 1.85 | mm(X-Y) | v | GPB[4]
顏色定義: | [8 empty] | v | GPB[3]
GPB[5] | ADC |  | Bottom View | [5 empty] | v | GPB[2]
GPF[5] | Crystal |  | Pin1 | A | B | C | D | E | v | GPF[5]
GPA[6] | Touch |  | 1 | GPB[5] | GPB[4] | AVDD | LDO_CAP | VDDPST | v | GPF[4]
AVSS | Ground |  | 2 | GPB[3] | AVSS | VSSPST | GPA[12] | GPA[14] | v | GPF[3]
AVDD | Power |  | 3 | GPB[2] | GPB[12] | GPB[13] | GPA[15] | GPA[13] | v | GPF[2]
GPA[15] | General I/O |  | 4 | GPF[5] | VSSPST | nRESET | GPC[0] | GPC[1] | v | VSSPST
|  |  | 5 | GPF[4] | GPF[3] | GPF[2] | GPF[0] | GPF[1] |  | VDDPST
|  |  |  | A | B | C | D | E | v | nRESET
[9 empty] | v | GPF[0]
[9 empty] | v | GPF[1]
[9 empty] | v(2) | UTCPD0_CCDB2
[9 empty] | v(2) | GPC[1]
[9 empty] | v(2) | GPC[0]
[9 empty] | v(2) | UTCPD0_CCDB1
[9 empty] | v | GPA[12]
[9 empty] | v | GPA[13]
[9 empty] | v | GPA[14]
[9 empty] | v | GPA[15]
[9 empty] | v | VSSPST
[9 empty] | v | LDO_CAP
[9 empty] | v | VDDPST
[9 empty] | v | GPB[13]
[9 empty] | v | GPB[12]
[9 empty] | v(2) | AVDD
[9 empty] | v(2) | VREF
[9 empty] | v | AVSS
Note on D6: MR10 CYHuang8: A1 is the pin1 location

## Package Type
Part No. | WLCSP 25 |  | QFN33 (5x5) |  | QFN48 (5x5) |  | LQFP48 (7x7) |  | WLCSP 49 |  | LQFP 64 (7x7) |  | LQFP 128 (14x14)
M231 | M2L31XD4AE | UWLCSP25 | M2L31ZE4AE | UQFN33 | M2L31YIDAE | UQFN48 | M2L31LIDAE | ULQFP48 | M2L31CIDAE | UWLCSP49 | M2L31SIDAE | ULQFP64 | M2L31KIDAE | ULQFP128
|  |  | M2L31ZD4AE | UQFN33 | M2L31YGDAE | UQFN48 | M2L31LE4AE | ULQFP48 | M2L31CGDAE | UWLCSP49 | M2L31SGDAE | ULQFP64 | M2L31KGDAE | ULQFP128
[5 empty] | M2L31YG4AE | UQFN48 | M2L31LG4AE | ULQFP48 |  |  | M2L31SG4AE | ULQFP64
[5 empty] | M2L31YE4AE | UQFN48 | M2L31LD4AE | ULQFP48 |  |  | M2L31SE4AE | ULQFP64
[5 empty] | M2L31YD4AE | UQFN48 | M2L31LGDAE | ULQFP48
WLCSP25 (USB1.1) | QFN33 (USB1.1) (5*5) | QFN48 (USB1.1) (5*5) | LQFP48 (USB1.1) (7*7) | WLCSP49 (USB1.1) | QFP68 (USB1.1) (8*8) | LQFP64 (USB1.1) (7*7) | LQFP128 (USB1.1) (14*14)
UWLCSP25 | UQFN33 | UQFN48 | ULQFP48 | UWLCSP49 | UQFN68 | ULQFP64 | ULQFP128
VBAT | PF.11 | PF.10 | PF.9 | PF.8 | PF.7 | PF.6 | PF.5 | PF.4
VDDIO | PA.0 | PA.1 | PA.2 | PA.3 | PA.4 | PA.5

## Unused IP
| MFP | MFP | MFP | MFP | MFP | MFP | MFP | MFP | MFP | MFP | MFP | MFP | MFP | MFP | MFP | MFP | MFP | MFP | MFP | MFP | MFP
| M2L31XD4AE | M2L31ZE4AE | M2L31ZD4AE | M2L31YG4AE | M2L31YE4AE | M2L31YD4AE | M2L31YIDAE | M2L31YGDAE | M2L31LE4AE | M2L31LG4AE | M2L31LD4AE | M2L31LIDAE | M2L31LGDAE | M2L31CIDAE | M2L31CGDAE | M2L31SG4AE | M2L31SE4AE | M2L31SIDAE | M2L31SGDAE | M2L31KIDAE | M2L31KGDAE
All | UWLCSP25 (USB1.1) | UQFN33 (USB1.1) (5*5) | UQFN33 (USB1.1) (5*5) | UQFN48 (USB1.1) (5*5) | UQFN48 (USB1.1) (5*5) | UQFN48 (USB1.1) (5*5) | UQFN48 (USB1.1) (5*5) | UQFN48 (USB1.1) (5*5) | ULQFP48 (USB1.1) (7*7) | ULQFP48 (USB1.1) (7*7) | ULQFP48 (USB1.1) (7*7) | ULQFP48 (USB1.1) (7*7) | ULQFP48 (USB1.1) (7*7) | UWLCSP49 (USB1.1) | UWLCSP49 (USB1.1) | ULQFP64 (USB1.1) (7*7) | ULQFP64 (USB1.1) (7*7) | ULQFP64 (USB1.1) (7*7) | ULQFP64 (USB1.1) (7*7) | ULQFP128 (USB1.1) (14*14) | ULQFP128 (USB1.1) (14*14)
ACMP0
ACMP1
ACMP2 | ACMP2
CLKO
ADC0
EBI | EBI | EBI | EBI
I2C0
I2C1
I2C2 | I2C2 | I2C2 | I2C2 | I2C2 | I2C2 | I2C2 |  |  | I2C2 | I2C2 | I2C2 |  |  | I2C2 | I2C2 | I2C2 | I2C2
I2C3 | I2C3 | I2C3 | I2C3 | I2C3 | I2C3 | I2C3 |  |  | I2C3 | I2C3 | I2C3 |  |  | I2C3 | I2C3 | I2C3 | I2C3
ICE
INT
EPWM0
EPWM1
PWM0 | PWM0 | PWM0 | PWM0 | PWM0 | PWM0 | PWM0 |  |  | PWM0 | PWM0 | PWM0 |  |  | PWM0 | PWM0 | PWM0 | PWM0
PWM1 | PWM1 | PWM1 | PWM1 | PWM1 | PWM1 | PWM1 |  |  | PWM1 | PWM1 | PWM1 |  |  | PWM1 | PWM1 | PWM1 | PWM1
SPI0
SPI1
SPI2 | SPI2 | SPI2 | SPI2 | SPI2 | SPI2 | SPI2 |  |  | SPI2 | SPI2 | SPI2 |  |  | SPI2 | SPI2 | SPI2 | SPI2
SPI3 | SPI3 | SPI3 | SPI3 | SPI3 | SPI3 | SPI3 |  |  | SPI3 | SPI3 | SPI3 |  |  | SPI3 | SPI3 | SPI3 | SPI3
Timer
UART0
UART1
UART2
UART3
UART4
UART5
UART6 | UART6 | UART6 | UART6 | UART6 | UART6 | UART6 |  |  | UART6 | UART6 | UART6 |  |  | UART6 | UART6 | UART6 | UART6
UART7 | UART7 | UART7 | UART7 | UART7 | UART7 | UART7 |  |  | UART7 | UART7 | UART7 |  |  | UART7 | UART7 | UART7 | UART7
USCI0
USCI1 | USCI1 | USCI1 | USCI1 | USCI1 | USCI1 | USCI1 |  |  | USCI1 | USCI1 | USCI1 |  |  | USCI1 | USCI1 | USCI1 | USCI1
UTCPD0
CANFD0
CANFD1 | CANFD1 | CANFD1 | CANFD1 | CANFD1 | CANFD1 | CANFD1 |  |  | CANFD1 | CANFD1 | CANFD1 |  |  | CANFD1 | CANFD1 | CANFD1 | CANFD1
EQEI0
EQEI1
X32
XT1
USB
RTC
DAC0
DAC1 | DAC1 | DAC1 | DAC1 | DAC1 | DAC1 | DAC1 |  |  | DAC1 | DAC1 | DAC1 |  |  | DAC1 | DAC1 | DAC1 | DAC1
OPA0
OPA1
OPA2 | OPA2 | OPA2 | OPA2 | OPA2 | OPA2 | OPA2 |  |  | OPA2 | OPA2 | OPA2 |  |  | OPA2 | OPA2 | OPA2 | OPA2
TK | TK | TK | TK | TK | TK | TK |  |  | TK | TK | TK |  |  | TK | TK | TK | TK

## STM32G491 WLCSP64
Ball Size(mm) | Ball pitch(mm) | Ball count(X*Y) | full balls | Outline-X/Y(mm)
0.25(mm) | 0.4(mm) | 8x8(X*Y) | 64(64) | 3.56 x 3.52(mm)

## PSG_List
| package | GPIO | INT | BPWM | PWM | EPWM | ADC | EADC | DAC | TAMPER | KPI | TK | LCD | PSIO | UART | SC | USCI | I2C | QSPI | SPI | SPIM | EBI | I2S | SD Host | CCAP | EQEI | QEI | ECAP | CAN2.0 | CANFD | Timer | CLKO | X32 | XT1 | ICE | VBAT | VAI | HBI | OPA | ACMP | EMAC_RMII | USB_HS | USB_FS | UTCPD | ETMC | ETM | SWDH | ITM_TRACE | Parallel Writer | DMIC | I3C | LPIO | LPTimer | LPADC | LPI2C | LPUART | LPSPI | LDO | DCDC
M2L31XD4AE | UWLCSP25(USB1.1) | 18 | 4 |  |  | 0 |  | 1x6 | 0 | [5 empty] | Full: 2 Basic: 3 UART0_nRTS, UART0_nCTS, UART1_nRTS, UART1_nCTS, UART4_nRTS, UART4_nCTS |  | Full: 0 Basic: 0 USCI0_DAT1, USCI0_CTL0, USCI0_CTL1 | Full: 0 Basic: 2 I2C0_SMBAL, I2C0_SMBSUS, I2C1_SMBAL, I2C1_SMBSUS | 0 | Full: 0 Basic: 2 SPI0_I2SMCLK, SPI1_I2SMCLK | [5 empty] | 1 |  | 1 |  | 1 | 2 |  | Yes | Yes | Yes |  |  |  | Full: 0 Basic: 1 OPA1_O | Full: 0 Basic: 2 |  |  | 1 | 0 |  |  |  |  | Yes |  |  | 6 | 0 | 0 | 1 | Full: 0 Basic: 1 | 1 | Yes
M2L31ZE4AE | UQFN33(USB1.1)(5*5) | 26 | 4 |  |  | 2x6 |  | 1x10 | 1 | [5 empty] | Full: 5 Basic: 1 UART4_nRTS, UART4_nCTS |  | Full: 1 Basic: 0 | Full: 1 Basic: 1 I2C1_SMBAL, I2C1_SMBSUS | 1 | Full: 1 Basic: 1 SPI1_I2SMCLK | [5 empty] | 2 |  | 2 |  | 1 | 4 | Yes | Yes | Yes | Yes |  | VDDIO: 4 |  | Full: 1 Basic: 1 OPA1_O | Full: 0 Basic: 3 |  |  | 1 | 1 |  |  |  |  | Yes |  |  | 8 | 2 | 0 | 1 | Full: 1 Basic: 0 | 1 | Yes
M2L31ZD4AE | UQFN33(USB1.1)(5*5) | 26 | 4 |  |  | 2x6 |  | 1x10 | 1 | [5 empty] | Full: 5 Basic: 1 UART4_nRTS, UART4_nCTS |  | Full: 1 Basic: 0 | Full: 1 Basic: 1 I2C1_SMBAL, I2C1_SMBSUS | 1 | Full: 1 Basic: 1 SPI1_I2SMCLK | [5 empty] | 2 |  | 2 |  | 1 | 4 | Yes | Yes | Yes | Yes |  | VDDIO: 4 |  | Full: 1 Basic: 1 OPA1_O | Full: 0 Basic: 3 |  |  | 1 | 1 |  |  |  |  | Yes |  |  | 8 | 2 | 0 | 1 | Full: 1 Basic: 0 | 1 | Yes
M2L31YG4AE | UQFN48(USB1.1)(5*5) | 41 | 6 |  |  | 2x6 |  | 1x16 | 1 | [5 empty] | Full: 5 Basic: 1 UART4_nRTS, UART4_nCTS |  | Full: 1 Basic: 0 | Full: 1 Basic: 1 I2C1_SMBAL, I2C1_SMBSUS | 1 | Full: 2 Basic: 0 |  | Full: 0 Basic: 1 EBI_ADR4, EBI_ADR5, EBI_ADR6, EBI_ADR7, EBI_ADR10, EBI_ADR11, EBI_ADR12, EBI_ADR13, EBI_ADR14, EBI_ADR15, EBI_ADR16, EBI_ADR17, EBI_ADR18, EBI_ADR19, EBI_AD8, EBI_AD9, EBI_AD10 |  |  |  | 2 |  | 2 |  | 1 | 4 | Yes | Yes | Yes | Yes |  | VDDIO: 6 |  | Full: 2 Basic: 0 | Full: 3 Basic: 0 |  |  | 1 | 1 |  |  |  |  | Yes |  |  | 8 | 2 | 0 | 1 | Full: 1 Basic: 0 | 1 | Yes
M2L31YE4AE | UQFN48(USB1.1)(5*5) | 41 | 6 |  |  | 2x6 |  | 1x16 | 1 | [5 empty] | Full: 5 Basic: 1 UART4_nRTS, UART4_nCTS |  | Full: 1 Basic: 0 | Full: 1 Basic: 1 I2C1_SMBAL, I2C1_SMBSUS | 1 | Full: 2 Basic: 0 |  | Full: 0 Basic: 1 EBI_ADR4, EBI_ADR5, EBI_ADR6, EBI_ADR7, EBI_ADR10, EBI_ADR11, EBI_ADR12, EBI_ADR13, EBI_ADR14, EBI_ADR15, EBI_ADR16, EBI_ADR17, EBI_ADR18, EBI_ADR19, EBI_AD8, EBI_AD9, EBI_AD10 |  |  |  | 2 |  | 2 |  | 1 | 4 | Yes | Yes | Yes | Yes |  | VDDIO: 6 |  | Full: 2 Basic: 0 | Full: 3 Basic: 0 |  |  | 1 | 1 |  |  |  |  | Yes |  |  | 8 | 2 | 0 | 1 | Full: 1 Basic: 0 | 1 | Yes
M2L31YD4AE | UQFN48(USB1.1)(5*5) | 41 | 6 |  |  | 2x6 |  | 1x16 | 1 | [5 empty] | Full: 5 Basic: 1 UART4_nRTS, UART4_nCTS |  | Full: 1 Basic: 0 | Full: 1 Basic: 1 I2C1_SMBAL, I2C1_SMBSUS | 1 | Full: 2 Basic: 0 |  | Full: 0 Basic: 1 EBI_ADR4, EBI_ADR5, EBI_ADR6, EBI_ADR7, EBI_ADR10, EBI_ADR11, EBI_ADR12, EBI_ADR13, EBI_ADR14, EBI_ADR15, EBI_ADR16, EBI_ADR17, EBI_ADR18, EBI_ADR19, EBI_AD8, EBI_AD9, EBI_AD10 |  |  |  | 2 |  | 2 |  | 1 | 4 | Yes | Yes | Yes | Yes |  | VDDIO: 6 |  | Full: 2 Basic: 0 | Full: 3 Basic: 0 |  |  | 1 | 1 |  |  |  |  | Yes |  |  | 8 | 2 | 0 | 1 | Full: 1 Basic: 0 | 1 | Yes
M2L31YIDAE | UQFN48(USB1.1)(5*5) | 41 | 6 |  | 2x6 | 2x6 |  | 1x16 | 2 |  |  | 12+1 |  |  | Full: 5 Basic: 3 UART4_nRTS, UART4_nCTS, UART6_nRTS, UART6_nCTS, UART7_nRTS, UART7_nCTS |  | Full: 2 Basic: 0 | Full: 3 Basic: 1 I2C1_SMBAL, I2C1_SMBSUS | 1 | Full: 3 Basic: 1 SPI2_I2SMCLK |  | Full: 0 Basic: 1 EBI_ADR4, EBI_ADR5, EBI_ADR6, EBI_ADR7, EBI_ADR10, EBI_ADR11, EBI_ADR12, EBI_ADR13, EBI_ADR14, EBI_ADR15, EBI_ADR16, EBI_ADR17, EBI_ADR18, EBI_ADR19, EBI_AD8, EBI_AD9, EBI_AD10 |  |  |  | 2 |  | 2 |  | 2 | 4 | Yes | Yes | Yes | Yes |  | VDDIO: 6 |  | Full: 3 Basic: 0 | Full: 3 Basic: 0 |  |  | 1 | 1 |  |  |  |  | Yes |  |  | 8 | 2 | 0 | 1 | Full: 1 Basic: 0 | 1 | Yes
M2L31YGDAE | UQFN48(USB1.1)(5*5) | 41 | 6 |  | 2x6 | 2x6 |  | 1x16 | 2 |  |  | 12+1 |  |  | Full: 5 Basic: 3 UART4_nRTS, UART4_nCTS, UART6_nRTS, UART6_nCTS, UART7_nRTS, UART7_nCTS |  | Full: 2 Basic: 0 | Full: 3 Basic: 1 I2C1_SMBAL, I2C1_SMBSUS | 1 | Full: 3 Basic: 1 SPI2_I2SMCLK |  | Full: 0 Basic: 1 EBI_ADR4, EBI_ADR5, EBI_ADR6, EBI_ADR7, EBI_ADR10, EBI_ADR11, EBI_ADR12, EBI_ADR13, EBI_ADR14, EBI_ADR15, EBI_ADR16, EBI_ADR17, EBI_ADR18, EBI_ADR19, EBI_AD8, EBI_AD9, EBI_AD10 |  |  |  | 2 |  | 2 |  | 2 | 4 | Yes | Yes | Yes | Yes |  | VDDIO: 6 |  | Full: 3 Basic: 0 | Full: 3 Basic: 0 |  |  | 1 | 1 |  |  |  |  | Yes |  |  | 8 | 2 | 0 | 1 | Full: 1 Basic: 0 | 1 | Yes
M2L31LE4AE | ULQFP48(USB1.1)(7*7) | 41 | 6 |  |  | 2x6 |  | 1x16 | 1 | [5 empty] | Full: 5 Basic: 1 UART4_nRTS, UART4_nCTS |  | Full: 1 Basic: 0 | Full: 1 Basic: 1 I2C1_SMBAL, I2C1_SMBSUS | 1 | Full: 2 Basic: 0 |  | Full: 0 Basic: 1 EBI_ADR4, EBI_ADR5, EBI_ADR6, EBI_ADR7, EBI_ADR10, EBI_ADR11, EBI_ADR12, EBI_ADR13, EBI_ADR14, EBI_ADR15, EBI_ADR16, EBI_ADR17, EBI_ADR18, EBI_ADR19, EBI_AD8, EBI_AD9, EBI_AD10 |  |  |  | 2 |  | 2 |  | 1 | 4 | Yes | Yes | Yes | Yes |  | VDDIO: 6 |  | Full: 2 Basic: 0 | Full: 3 Basic: 0 |  |  | 1 | 1 |  |  |  |  | Yes |  |  | 8 | 2 | 0 | 1 | Full: 1 Basic: 0 | 1 | Yes
M2L31LG4AE | ULQFP48(USB1.1)(7*7) | 41 | 6 |  |  | 2x6 |  | 1x16 | 1 | [5 empty] | Full: 5 Basic: 1 UART4_nRTS, UART4_nCTS |  | Full: 1 Basic: 0 | Full: 1 Basic: 1 I2C1_SMBAL, I2C1_SMBSUS | 1 | Full: 2 Basic: 0 |  | Full: 0 Basic: 1 EBI_ADR4, EBI_ADR5, EBI_ADR6, EBI_ADR7, EBI_ADR10, EBI_ADR11, EBI_ADR12, EBI_ADR13, EBI_ADR14, EBI_ADR15, EBI_ADR16, EBI_ADR17, EBI_ADR18, EBI_ADR19, EBI_AD8, EBI_AD9, EBI_AD10 |  |  |  | 2 |  | 2 |  | 1 | 4 | Yes | Yes | Yes | Yes |  | VDDIO: 6 |  | Full: 2 Basic: 0 | Full: 3 Basic: 0 |  |  | 1 | 1 |  |  |  |  | Yes |  |  | 8 | 2 | 0 | 1 | Full: 1 Basic: 0 | 1 | Yes
M2L31LD4AE | ULQFP48(USB1.1)(7*7) | 41 | 6 |  |  | 2x6 |  | 1x16 | 1 | [5 empty] | Full: 5 Basic: 1 UART4_nRTS, UART4_nCTS |  | Full: 1 Basic: 0 | Full: 1 Basic: 1 I2C1_SMBAL, I2C1_SMBSUS | 1 | Full: 2 Basic: 0 |  | Full: 0 Basic: 1 EBI_ADR4, EBI_ADR5, EBI_ADR6, EBI_ADR7, EBI_ADR10, EBI_ADR11, EBI_ADR12, EBI_ADR13, EBI_ADR14, EBI_ADR15, EBI_ADR16, EBI_ADR17, EBI_ADR18, EBI_ADR19, EBI_AD8, EBI_AD9, EBI_AD10 |  |  |  | 2 |  | 2 |  | 1 | 4 | Yes | Yes | Yes | Yes |  | VDDIO: 6 |  | Full: 2 Basic: 0 | Full: 3 Basic: 0 |  |  | 1 | 1 |  |  |  |  | Yes |  |  | 8 | 2 | 0 | 1 | Full: 1 Basic: 0 | 1 | Yes
M2L31LIDAE | ULQFP48(USB1.1)(7*7) | 41 | 6 |  | 2x6 | 2x6 |  | 1x16 | 2 |  |  | 12+1 |  |  | Full: 5 Basic: 3 UART4_nRTS, UART4_nCTS, UART6_nRTS, UART6_nCTS, UART7_nRTS, UART7_nCTS |  | Full: 2 Basic: 0 | Full: 3 Basic: 1 I2C1_SMBAL, I2C1_SMBSUS | 1 | Full: 3 Basic: 1 SPI2_I2SMCLK |  | Full: 0 Basic: 1 EBI_ADR4, EBI_ADR5, EBI_ADR6, EBI_ADR7, EBI_ADR10, EBI_ADR11, EBI_ADR12, EBI_ADR13, EBI_ADR14, EBI_ADR15, EBI_ADR16, EBI_ADR17, EBI_ADR18, EBI_ADR19, EBI_AD8, EBI_AD9, EBI_AD10 |  |  |  | 2 |  | 2 |  | 2 | 4 | Yes | Yes | Yes | Yes |  | VDDIO: 6 |  | Full: 3 Basic: 0 | Full: 3 Basic: 0 |  |  | 1 | 1 |  |  |  |  | Yes |  |  | 8 | 2 | 0 | 1 | Full: 1 Basic: 0 | 1 | Yes
M2L31LGDAE | ULQFP48(USB1.1)(7*7) | 41 | 6 |  | 2x6 | 2x6 |  | 1x16 | 2 |  |  | 12+1 |  |  | Full: 5 Basic: 3 UART4_nRTS, UART4_nCTS, UART6_nRTS, UART6_nCTS, UART7_nRTS, UART7_nCTS |  | Full: 2 Basic: 0 | Full: 3 Basic: 1 I2C1_SMBAL, I2C1_SMBSUS | 1 | Full: 3 Basic: 1 SPI2_I2SMCLK |  | Full: 0 Basic: 1 EBI_ADR4, EBI_ADR5, EBI_ADR6, EBI_ADR7, EBI_ADR10, EBI_ADR11, EBI_ADR12, EBI_ADR13, EBI_ADR14, EBI_ADR15, EBI_ADR16, EBI_ADR17, EBI_ADR18, EBI_ADR19, EBI_AD8, EBI_AD9, EBI_AD10 |  |  |  | 2 |  | 2 |  | 2 | 4 | Yes | Yes | Yes | Yes |  | VDDIO: 6 |  | Full: 3 Basic: 0 | Full: 3 Basic: 0 |  |  | 1 | 1 |  |  |  |  | Yes |  |  | 8 | 2 | 0 | 1 | Full: 1 Basic: 0 | 1 | Yes
M2L31CIDAE | UWLCSP49(USB1.1) | 40 | 6 |  |  | 2x6 |  | 1x16 | 1 | [5 empty] | Full: 5 Basic: 1 UART4_nRTS, UART4_nCTS |  | Full: 1 Basic: 0 | Full: 1 Basic: 1 I2C1_SMBAL, I2C1_SMBSUS | 1 | Full: 2 Basic: 0 |  | Full: 0 Basic: 1 EBI_ADR4, EBI_ADR5, EBI_ADR6, EBI_ADR7, EBI_ADR10, EBI_ADR11, EBI_ADR12, EBI_ADR13, EBI_ADR14, EBI_ADR15, EBI_ADR16, EBI_ADR17, EBI_ADR18, EBI_ADR19, EBI_nCS2, EBI_AD8, EBI_AD9, EBI_AD10, EBI_AD11 |  |  |  | 2 |  | 2 |  | 1 | 4 | Yes | Yes | Yes | Yes |  | VDDIO: 6 |  | Full: 2 Basic: 0 | Full: 3 Basic: 0 |  |  | 1 | 1 |  |  |  |  | Yes |  |  | 8 | 2 | 0 | 1 | Full: 1 Basic: 0 | 1 | Yes
M2L31CGDAE | UWLCSP49(USB1.1) | 40 | 6 |  |  | 2x6 |  | 1x16 | 1 | [5 empty] | Full: 5 Basic: 1 UART4_nRTS, UART4_nCTS |  | Full: 1 Basic: 0 | Full: 1 Basic: 1 I2C1_SMBAL, I2C1_SMBSUS | 1 | Full: 2 Basic: 0 |  | Full: 0 Basic: 1 EBI_ADR4, EBI_ADR5, EBI_ADR6, EBI_ADR7, EBI_ADR10, EBI_ADR11, EBI_ADR12, EBI_ADR13, EBI_ADR14, EBI_ADR15, EBI_ADR16, EBI_ADR17, EBI_ADR18, EBI_ADR19, EBI_nCS2, EBI_AD8, EBI_AD9, EBI_AD10, EBI_AD11 |  |  |  | 2 |  | 2 |  | 1 | 4 | Yes | Yes | Yes | Yes |  | VDDIO: 6 |  | Full: 2 Basic: 0 | Full: 3 Basic: 0 |  |  | 1 | 1 |  |  |  |  | Yes |  |  | 8 | 2 | 0 | 1 | Full: 1 Basic: 0 | 1 | Yes
M2L31SG4AE | ULQFP64(USB1.1)(7*7) | 53 | 6 |  |  | 2x6 |  | 1x20 | 1 | 1 |  |  |  |  | Full: 5 Basic: 1 UART4_nRTS, UART4_nCTS |  | Full: 1 Basic: 0 | Full: 1 Basic: 1 I2C1_SMBAL, I2C1_SMBSUS | 1 | Full: 2 Basic: 0 |  | Full: 0 Basic: 1 EBI_ADR4, EBI_ADR5, EBI_ADR6, EBI_ADR7, EBI_ADR10, EBI_ADR11, EBI_ADR12, EBI_ADR13, EBI_ADR14, EBI_ADR15 |  |  |  | 2 |  | 2 |  | 1 | 4 | Yes | Yes | Yes | Yes | VBAT: 3 | VDDIO: 6 |  | Full: 2 Basic: 0 | Full: 3 Basic: 0 |  |  | 1 | 1 |  |  |  |  | Yes |  |  | 8 | 2 | 0 | 1 | Full: 1 Basic: 0 | 1 | Yes
M2L31SE4AE | ULQFP64(USB1.1)(7*7) | 53 | 6 |  |  | 2x6 |  | 1x20 | 1 | 1 |  |  |  |  | Full: 5 Basic: 1 UART4_nRTS, UART4_nCTS |  | Full: 1 Basic: 0 | Full: 1 Basic: 1 I2C1_SMBAL, I2C1_SMBSUS | 1 | Full: 2 Basic: 0 |  | Full: 0 Basic: 1 EBI_ADR4, EBI_ADR5, EBI_ADR6, EBI_ADR7, EBI_ADR10, EBI_ADR11, EBI_ADR12, EBI_ADR13, EBI_ADR14, EBI_ADR15 |  |  |  | 2 |  | 2 |  | 1 | 4 | Yes | Yes | Yes | Yes | VBAT: 3 | VDDIO: 6 |  | Full: 2 Basic: 0 | Full: 3 Basic: 0 |  |  | 1 | 1 |  |  |  |  | Yes |  |  | 8 | 2 | 0 | 1 | Full: 1 Basic: 0 | 1 | Yes
M2L31SIDAE | ULQFP64(USB1.1)(7*7) | 53 | 6 |  | 2x6 | 2x6 |  | 1x20 | 2 | 1 |  | 17+1 |  |  | Full: 5 Basic: 3 UART4_nRTS, UART4_nCTS, UART6_nRTS, UART6_nCTS, UART7_nRTS, UART7_nCTS |  | Full: 2 Basic: 0 | Full: 3 Basic: 1 I2C1_SMBAL, I2C1_SMBSUS | 1 | Full: 3 Basic: 1 SPI2_I2SMCLK |  | Full: 0 Basic: 1 EBI_ADR4, EBI_ADR5, EBI_ADR6, EBI_ADR7, EBI_ADR10, EBI_ADR11, EBI_ADR12, EBI_ADR13, EBI_ADR14, EBI_ADR15 |  |  |  | 2 |  | 2 |  | 2 | 4 | Yes | Yes | Yes | Yes | VBAT: 3 | VDDIO: 6 |  | Full: 3 Basic: 0 | Full: 3 Basic: 0 |  |  | 1 | 1 |  |  |  |  | Yes |  |  | 8 | 2 | 0 | 1 | Full: 1 Basic: 0 | 1 | Yes
M2L31SGDAE | ULQFP64(USB1.1)(7*7) | 53 | 6 |  | 2x6 | 2x6 |  | 1x20 | 2 | 1 |  | 17+1 |  |  | Full: 5 Basic: 3 UART4_nRTS, UART4_nCTS, UART6_nRTS, UART6_nCTS, UART7_nRTS, UART7_nCTS |  | Full: 2 Basic: 0 | Full: 3 Basic: 1 I2C1_SMBAL, I2C1_SMBSUS | 1 | Full: 3 Basic: 1 SPI2_I2SMCLK |  | Full: 0 Basic: 1 EBI_ADR4, EBI_ADR5, EBI_ADR6, EBI_ADR7, EBI_ADR10, EBI_ADR11, EBI_ADR12, EBI_ADR13, EBI_ADR14, EBI_ADR15 |  |  |  | 2 |  | 2 |  | 2 | 4 | Yes | Yes | Yes | Yes | VBAT: 3 | VDDIO: 6 |  | Full: 3 Basic: 0 | Full: 3 Basic: 0 |  |  | 1 | 1 |  |  |  |  | Yes |  |  | 8 | 2 | 0 | 1 | Full: 1 Basic: 0 | 1 | Yes
M2L31KIDAE | ULQFP128(USB1.1)(14*14) | 109 | 8 |  | 2x6 | 2x6 |  | 1x24 | 2 | 3 |  | 18+1 |  |  | Full: 8 Basic: 0 |  | Full: 2 Basic: 0 | Full: 4 Basic: 0 | 1 | Full: 4 Basic: 0 |  | Full: 1 Basic: 0 |  |  |  | 2 |  | 2 |  | 2 | 4 | Yes | Yes | Yes | Yes | VBAT: 8 | VDDIO: 6 |  | Full: 3 Basic: 0 | Full: 3 Basic: 0 |  |  | 1 | 1 |  |  |  |  | Yes |  |  | 8 | 2 | 1x24 | 1 | Full: 1 Basic: 0 | 1 | Yes
M2L31KGDAE | ULQFP128(USB1.1)(14*14) | 109 | 8 |  | 2x6 | 2x6 |  | 1x24 | 2 | 3 |  | 18+1 |  |  | Full: 8 Basic: 0 |  | Full: 2 Basic: 0 | Full: 4 Basic: 0 | 1 | Full: 4 Basic: 0 |  | Full: 1 Basic: 0 |  |  |  | 2 |  | 2 |  | 2 | 4 | Yes | Yes | Yes | Yes | VBAT: 8 | VDDIO: 6 |  | Full: 3 Basic: 0 | Full: 3 Basic: 0 |  |  | 1 | 1 |  |  |  |  | Yes |  |  | 8 | 2 | 1x24 | 1 | Full: 1 Basic: 0 | 1 | Yes

## 5V_Tolerance_List
Part No. | Pin Index | 5V Tolerance Pin Name
M2L31XD4AE | E4 | UTCPD0_CCDB2 | PC.1 | UTCPD0_CC2
| D4 | PC.0 | UTCPD0_CCDB1 | UTCPD0_CC1
| D2 | PA.12 | USB_VBUS
M2L31ZE4AE | 19 | UTCPD0_CCDB2 | PC.1 | UTCPD0_CC2
| 20 | PC.0 | UTCPD0_CCDB1 | UTCPD0_CC1
| 21 | PA.12 | USB_VBUS
| 28 | PB.15 | EADC0 | LPADC0 | OPA0 | USB_VBUS_EN
M2L31ZD4AE | 19 | UTCPD0_CCDB2 | PC.1 | UTCPD0_CC2
| 20 | PC.0 | UTCPD0_CCDB1 | UTCPD0_CC1
| 21 | PA.12 | USB_VBUS
| 28 | PB.15 | EADC0 | LPADC0 | OPA0 | USB_VBUS_EN
M2L31YG4AE | 29 | PC.3 | UTCPD0_CCDB2
| 30 | PC.2 | UTCPD0_CCDB1
| 31 | PC.1 | UTCPD0_CC2
| 32 | PC.0 | UTCPD0_CC1
| 33 | PA.12 | USB_VBUS
| 40 | PC.14 | USB_VBUS_ST
| 41 | PB.15 | EADC0 | LPADC0 | OPA0 | USB_VBUS_EN
M2L31YE4AE | 29 | PC.3 | UTCPD0_CCDB2
| 30 | PC.2 | UTCPD0_CCDB1
| 31 | PC.1 | UTCPD0_CC2
| 32 | PC.0 | UTCPD0_CC1
| 33 | PA.12 | USB_VBUS
| 40 | PC.14 | USB_VBUS_ST
| 41 | PB.15 | EADC0 | LPADC0 | OPA0 | USB_VBUS_EN
M2L31YD4AE | 29 | PC.3 | UTCPD0_CCDB2
| 30 | PC.2 | UTCPD0_CCDB1
| 31 | PC.1 | UTCPD0_CC2
| 32 | PC.0 | UTCPD0_CC1
| 33 | PA.12 | USB_VBUS
| 40 | PC.14 | USB_VBUS_ST
| 41 | PB.15 | EADC0 | LPADC0 | OPA0 | USB_VBUS_EN
M2L31YIDAE | 15 | PA.7 | TK_TK0
| 16 | PA.6 | TK_TK1
| 17 | PA.5 | TK_TK3
| 18 | PA.4 | TK_TK4
| 19 | PA.3 | TK_SE | TK_TK5
| 20 | PA.2 | TK_TK6
| 21 | PA.1 | TK_TK7
| 22 | PA.0 | TK_TK8
| 27 | PC.5 | TK_TK10
| 28 | PC.4 | TK_TK11
| 29 | PC.3 | TK_TK12 | UTCPD0_CCDB2
| 30 | PC.2 | TK_TK13 | UTCPD0_CCDB1
| 31 | PC.1 | UTCPD0_CC2
| 32 | PC.0 | UTCPD0_CC1
| 33 | PA.12 | USB_VBUS
| 40 | PC.14 | USB_VBUS_ST
| 41 | PB.15 | EADC0 | LPADC0 | OPA0 | USB_VBUS_EN
| 42 | PB.14 | EADC0 | LPADC0 | OPA0 | TK_SE
M2L31YGDAE | 15 | PA.7 | TK_TK0
| 16 | PA.6 | TK_TK1
| 17 | PA.5 | TK_TK3
| 18 | PA.4 | TK_TK4
| 19 | PA.3 | TK_SE | TK_TK5
| 20 | PA.2 | TK_TK6
| 21 | PA.1 | TK_TK7
| 22 | PA.0 | TK_TK8
| 27 | PC.5 | TK_TK10
| 28 | PC.4 | TK_TK11
| 29 | PC.3 | TK_TK12 | UTCPD0_CCDB2
| 30 | PC.2 | TK_TK13 | UTCPD0_CCDB1
| 31 | PC.1 | UTCPD0_CC2
| 32 | PC.0 | UTCPD0_CC1
| 33 | PA.12 | USB_VBUS
| 40 | PC.14 | USB_VBUS_ST
| 41 | PB.15 | EADC0 | LPADC0 | OPA0 | USB_VBUS_EN
| 42 | PB.14 | EADC0 | LPADC0 | OPA0 | TK_SE
M2L31LE4AE | 29 | PC.3 | UTCPD0_CCDB2
| 30 | PC.2 | UTCPD0_CCDB1
| 31 | PC.1 | UTCPD0_CC2
| 32 | PC.0 | UTCPD0_CC1
| 33 | PA.12 | USB_VBUS
| 40 | PC.14 | USB_VBUS_ST
| 41 | PB.15 | EADC0 | LPADC0 | OPA0 | USB_VBUS_EN
M2L31LG4AE | 29 | PC.3 | UTCPD0_CCDB2
| 30 | PC.2 | UTCPD0_CCDB1
| 31 | PC.1 | UTCPD0_CC2
| 32 | PC.0 | UTCPD0_CC1
| 33 | PA.12 | USB_VBUS
| 40 | PC.14 | USB_VBUS_ST
| 41 | PB.15 | EADC0 | LPADC0 | OPA0 | USB_VBUS_EN
M2L31LD4AE | 29 | PC.3 | UTCPD0_CCDB2
| 30 | PC.2 | UTCPD0_CCDB1
| 31 | PC.1 | UTCPD0_CC2
| 32 | PC.0 | UTCPD0_CC1
| 33 | PA.12 | USB_VBUS
| 40 | PC.14 | USB_VBUS_ST
| 41 | PB.15 | EADC0 | LPADC0 | OPA0 | USB_VBUS_EN
M2L31LIDAE | 15 | PA.7 | TK_TK0
| 16 | PA.6 | TK_TK1
| 17 | PA.5 | TK_TK3
| 18 | PA.4 | TK_TK4
| 19 | PA.3 | TK_SE | TK_TK5
| 20 | PA.2 | TK_TK6
| 21 | PA.1 | TK_TK7
| 22 | PA.0 | TK_TK8
| 27 | PC.5 | TK_TK10
| 28 | PC.4 | TK_TK11
| 29 | PC.3 | TK_TK12 | UTCPD0_CCDB2
| 30 | PC.2 | TK_TK13 | UTCPD0_CCDB1
| 31 | PC.1 | UTCPD0_CC2
| 32 | PC.0 | UTCPD0_CC1
| 33 | PA.12 | USB_VBUS
| 40 | PC.14 | USB_VBUS_ST
| 41 | PB.15 | EADC0 | LPADC0 | OPA0 | USB_VBUS_EN
| 42 | PB.14 | EADC0 | LPADC0 | OPA0 | TK_SE
M2L31LGDAE | 15 | PA.7 | TK_TK0
| 16 | PA.6 | TK_TK1
| 17 | PA.5 | TK_TK3
| 18 | PA.4 | TK_TK4
| 19 | PA.3 | TK_SE | TK_TK5
| 20 | PA.2 | TK_TK6
| 21 | PA.1 | TK_TK7
| 22 | PA.0 | TK_TK8
| 27 | PC.5 | TK_TK10
| 28 | PC.4 | TK_TK11
| 29 | PC.3 | TK_TK12 | UTCPD0_CCDB2
| 30 | PC.2 | TK_TK13 | UTCPD0_CCDB1
| 31 | PC.1 | UTCPD0_CC2
| 32 | PC.0 | UTCPD0_CC1
| 33 | PA.12 | USB_VBUS
| 40 | PC.14 | USB_VBUS_ST
| 41 | PB.15 | EADC0 | LPADC0 | OPA0 | USB_VBUS_EN
| 42 | PB.14 | EADC0 | LPADC0 | OPA0 | TK_SE
M2L31CIDAE | G2 | PC.3 | UTCPD0_CCDB2
| G1 | PC.2 | UTCPD0_CCDB1
| E4 | PC.1 | UTCPD0_CC2
| E3 | PC.0 | UTCPD0_CC1
| E5 | PA.12 | USB_VBUS
| C3 | PB.15 | EADC0 | LPADC0 | OPA0 | USB_VBUS_EN
M2L31CGDAE | G2 | PC.3 | UTCPD0_CCDB2
| G1 | PC.2 | UTCPD0_CCDB1
| E4 | PC.1 | UTCPD0_CC2
| E3 | PC.0 | UTCPD0_CC1
| E5 | PA.12 | USB_VBUS
| C3 | PB.15 | EADC0 | LPADC0 | OPA0 | USB_VBUS_EN
M2L31SG4AE | 37 | PC.3 | UTCPD0_CCDB2
| 38 | PC.2 | UTCPD0_CCDB1
| 39 | PC.1 | UTCPD0_CC2
| 40 | PC.0 | UTCPD0_CC1
| 45 | PA.12 | USB_VBUS
| 52 | PC.14 | USB_VBUS_ST
| 53 | PB.15 | EADC0 | LPADC0 | OPA0 | USB_VBUS_EN
M2L31SE4AE | 37 | PC.3 | UTCPD0_CCDB2
| 38 | PC.2 | UTCPD0_CCDB1
| 39 | PC.1 | UTCPD0_CC2
| 40 | PC.0 | UTCPD0_CC1
| 45 | PA.12 | USB_VBUS
| 52 | PC.14 | USB_VBUS_ST
| 53 | PB.15 | EADC0 | LPADC0 | OPA0 | USB_VBUS_EN
M2L31SIDAE | 20 | PA.7 | TK_TK0
| 21 | PA.6 | TK_TK1
| 24 | PD.15 | TK_TK2
| 25 | PA.5 | TK_TK3
| 26 | PA.4 | TK_TK4
| 27 | PA.3 | TK_SE | TK_TK5
| 28 | PA.2 | TK_TK6
| 29 | PA.1 | TK_TK7
| 30 | PA.0 | TK_TK8
| 35 | PC.5 | TK_TK10
| 36 | PC.4 | TK_TK11
| 37 | PC.3 | TK_TK12 | UTCPD0_CCDB2
| 38 | PC.2 | TK_TK13 | UTCPD0_CCDB1
| 39 | PC.1 | UTCPD0_CC2
| 40 | PC.0 | UTCPD0_CC1
| 41 | PD.3 | TK_TK14
| 42 | PD.2 | TK_TK15
| 43 | PD.1 | TK_TK16
| 44 | PD.0 | TK_TK17
| 45 | PA.12 | USB_VBUS
| 52 | PC.14 | USB_VBUS_ST
| 53 | PB.15 | EADC0 | LPADC0 | OPA0 | USB_VBUS_EN
| 54 | PB.14 | EADC0 | LPADC0 | OPA0 | TK_SE
M2L31SGDAE | 20 | PA.7 | TK_TK0
| 21 | PA.6 | TK_TK1
| 24 | PD.15 | TK_TK2
| 25 | PA.5 | TK_TK3
| 26 | PA.4 | TK_TK4
| 27 | PA.3 | TK_SE | TK_TK5
| 28 | PA.2 | TK_TK6
| 29 | PA.1 | TK_TK7
| 30 | PA.0 | TK_TK8
| 35 | PC.5 | TK_TK10
| 36 | PC.4 | TK_TK11
| 37 | PC.3 | TK_TK12 | UTCPD0_CCDB2
| 38 | PC.2 | TK_TK13 | UTCPD0_CCDB1
| 39 | PC.1 | UTCPD0_CC2
| 40 | PC.0 | UTCPD0_CC1
| 41 | PD.3 | TK_TK14
| 42 | PD.2 | TK_TK15
| 43 | PD.1 | TK_TK16
| 44 | PD.0 | TK_TK17
| 45 | PA.12 | USB_VBUS
| 52 | PC.14 | USB_VBUS_ST
| 53 | PB.15 | EADC0 | LPADC0 | OPA0 | USB_VBUS_EN
| 54 | PB.14 | EADC0 | LPADC0 | OPA0 | TK_SE
M2L31KIDAE | 17 | PC.13 | EADC0 | LPADC0 | TK_SE
| 18 | PD.12 | EADC0 | LPADC0 | TK_SE
| 50 | PA.7 | TK_TK0
| 51 | PA.6 | TK_TK1
| 54 | PD.15 | TK_TK2
| 55 | PA.5 | TK_TK3
| 56 | PA.4 | TK_TK4
| 57 | PA.3 | TK_SE | TK_TK5
| 58 | PA.2 | TK_TK6
| 59 | PA.1 | TK_TK7
| 60 | PA.0 | TK_TK8
| 62 | PE.14 | TK_TK9
| 69 | PC.5 | TK_TK10
| 70 | PC.4 | TK_TK11
| 71 | PC.3 | TK_TK12 | UTCPD0_CCDB2
| 72 | PC.2 | TK_TK13 | UTCPD0_CCDB1
| 73 | PC.1 | UTCPD0_CC2
| 74 | PC.0 | UTCPD0_CC1
| 83 | PG.15 | TK_SE
| 84 | PD.7 | TK_TK14
| 85 | PD.6 | TK_TK15
| 86 | PD.5 | TK_TK16
| 87 | PD.4 | TK_TK17
| 88 | PD.3 | TK_TK14
| 89 | PD.2 | TK_TK15
| 90 | PD.1 | TK_TK16
| 91 | PD.0 | TK_TK17
| 92 | PD.13 | TK_SE
| 93 | PA.12 | USB_VBUS
| 115 | PC.14 | USB_VBUS_ST
| 116 | PB.15 | EADC0 | LPADC0 | OPA0 | USB_VBUS_EN
| 117 | PB.14 | EADC0 | LPADC0 | OPA0 | TK_SE
M2L31KGDAE | 17 | PC.13 | EADC0 | LPADC0 | TK_SE
| 18 | PD.12 | EADC0 | LPADC0 | TK_SE
| 50 | PA.7 | TK_TK0
| 51 | PA.6 | TK_TK1
| 54 | PD.15 | TK_TK2
| 55 | PA.5 | TK_TK3
| 56 | PA.4 | TK_TK4
| 57 | PA.3 | TK_SE | TK_TK5
| 58 | PA.2 | TK_TK6
| 59 | PA.1 | TK_TK7
| 60 | PA.0 | TK_TK8
| 62 | PE.14 | TK_TK9
| 69 | PC.5 | TK_TK10
| 70 | PC.4 | TK_TK11
| 71 | PC.3 | TK_TK12 | UTCPD0_CCDB2
| 72 | PC.2 | TK_TK13 | UTCPD0_CCDB1
| 73 | PC.1 | UTCPD0_CC2
| 74 | PC.0 | UTCPD0_CC1
| 83 | PG.15 | TK_SE
| 84 | PD.7 | TK_TK14
| 85 | PD.6 | TK_TK15
| 86 | PD.5 | TK_TK16
| 87 | PD.4 | TK_TK17
| 88 | PD.3 | TK_TK14
| 89 | PD.2 | TK_TK15
| 90 | PD.1 | TK_TK16
| 91 | PD.0 | TK_TK17
| 92 | PD.13 | TK_SE
| 93 | PA.12 | USB_VBUS
| 115 | PC.14 | USB_VBUS_ST
| 116 | PB.15 | EADC0 | LPADC0 | OPA0 | USB_VBUS_EN
| 117 | PB.14 | EADC0 | LPADC0 | OPA0 | TK_SE